## 01-2023
Mason County Site ID | Site Latitude | Site Longitude | Sample Date | Stream Name | Fecal Coliform/100 ml | E. Coli/ 100 ml | Turbidity (FNU) | Dissolved Oxygen (mg/L) | Dissolved Oxygen (% saturation) | Sp. Conductance (µS/cm) | Temp (°C) | pH | Notes
ARC-001 | 47.348 | -123.0682 | 2023-01-10 | Alderbrook Creek |  | 3 | 0 | 11.69 | 97.9 | 77 (T) | 7.6 | 7.43
AY-002 | 47.5055 | -123.0579 | 2023-01-10 | Ayock Pt. |  | <1 | 0.3 | 11.72 | 97.1 | 41 | 7.2 | 7.42
BBC-001 | 47.348 | -123.0739 | 2023-01-10 | Big Bend Creek | 25 |  | 1.8 | 11.53 | 95 | 62 | 7 | 7.07
CP-002 | 47.2231 | -123.0129 | 2023-01-09 | Campbell Creek |  | 16 | 1.15 | 9.56 | 77.7 | 47 | 6.4 | 6.9 | Half-eaten salmon carcass observed
CO-001 | 47.4069 | -122.8192 | 2023-01-09 | Coulter Creek |  | 4 | 0 | 9.62 | 78.9 | 39 | 6.8 | 7.06 | Several salmon carcasses observed
CR-001 | 47.2646 | -123.0115 | 2023-01-09 | Cranberry Creek | <5 |  | 0.61 | 9.46 | 77.2 | 48 | 6.6 | 7.13
DE-001 | 47.2595 | -123.0088 | 2023-01-09 | Deer Creek |  | 11 | 0.85 | 9.13 | 74.9 | 101 (T) | 6.8 | 6.97
DV-001 | 47.43 | -122.8484 | 2023-01-10 | Devereaux Creek | 33 |  | 8.54 | 11.52 | 95.5 | 53 | 7.3 | 6.94
DA-001 | 47.453 | -123.0482 | 2023-01-09 | Dewatto River |  | 12 | 0 | 9.45 | 76.9 | 36 | 6.5 | 6.91
EA-001 | 47.4852 | -123.0782 | 2023-01-10 | Eagle Creek |  | 5 | 0.37 | 11.85 | 96.4 | 36 | 6.5 | 7.19
EL-001 | 47.1463 | -123.0813 | 2023-01-10 | Elson Creek |  | <1 | 0 | 11.6 | 94.9 | 85 | 6.7 | 6.91
FN-001 | 47.4066 | -123.1401 | 2023-01-10 | Finch Creek | <5 |  | 0.76 | 11.74 | 97.3 | 54 | 7.2 | 7.31
GB-001 | 47.2095 | -123.1247 | 2023-01-09 | Goldsborough Creek | 13 |  | 0.9 | 9.72 | 80.2 | 58 | 7.1 | 7.08
HHR-001 | 47.5453 | -123.0425 | 2023-01-10 | Hamma Hamma River |  | - | - | - | - | (T) | - | - | Not sampled due to tide; no other sample site available
HW-001 | 47.3881 | -122.9161 | 2023-01-10 | Happy Hollow Creek | 5 |  | 0.75 | 11.86 | 96.9 | 29 | 6.7 | 7.05
JH-001 | 47.2482 | -123.045 | 2023-01-09 | Johns Creek |  | 26 | 0 | 9.55 | 80.1 | 62 | 7.7 | 7.22
JS-001 | 47.5259 | -123.0507 | 2023-01-10 | Jorsted Creek |  | 57 | 2.68 | 12.04 | 96.8 | 52 | 7.4 | 7.37
LI-002 | 47.4678 | -123.1156 | 2023-01-10 | Lilliwaup Creek | 5 |  | 0.32 | 12.72 | 102.2 | 37 | 6 | 7.28
LM-001 | 47.4299 | -122.8841 | 2023-01-09 | Little Mission Creek | 10 |  | 0 | 9.86 | 81.3 | 47 | 7.1 | 7.35
LY-001 | 47.1555 | -123.0539 | 2023-01-10 | Lynch Creek | 5 |  | 2.01 | 11.4 | 94.1 | 85 | 7.1 | 7.21
MC-001 | 47.2489 | -123.0116 | 2023-01-09 | Malaney Creek |  | 16¦20 | 2.51 | 9.65 | 78.3 | 45 | 6.4 | 6.85
MI-002 | 47.189 | -123.0003 | 2023-01-10 | Mill Creek |  | 20¦43 | 3.2 | 11.18 | 90.7 | 61 | 6.4 | 6.94
MM-001 | 47.4319 | -122.8758 | 2023-01-09 | Mission Creek |  | 8¦15 | 0.58 | 9.82 | 80.2 | 41 | 6.6 | 7.12
MB-001 | 47.3872 | -122.9251 | 2023-01-10 | Mulberg Creek | 10 |  | 2.05 | 10.9 | 90.9 | 116 | 7.5 | 7.21
SO-002 | 47.3716 | -122.844 | 2023-01-09 | Sherwood Creek |  | 12 | 0 | 9.4 | 76.6 | 43 | 6.6 | 7.01 | Several salmon carcasses observed
SF-001 | 47.3902 | -122.9869 | 2023-01-09 | Shoofly Creek | <5 |  | 0 | 9.7 | 80.5 | 42 | 7.3 | 7.21
SK-001 | 47.3296 | -123.1182 | 2023-01-10 | Skokomish River |  | 15¦14 | 14.97 | 11.17 | 90.8 | 61 (T) | 6.5 | 7.07
SM-001 | 47.4171 | -122.9082 | 2023-01-09 | Stimson Creek | 5 |  | 0 | 9.9 | 81.2 | 40 | 6.8 | 7.21
TA-002 | 47.4046 | -123.0075 | 2023-01-09 | Tahuya River | 25 |  | 2.68 | 9.73 | 78.3 | 32 | 6.1 | 6.91
TE-001 | 47.4085 | -122.8781 | 2023-01-10 | Trails End Creek |  | 5 | 10.19 | 11.55 | 95.5 | 47 (T) | 7.2 | 6.94
UJC-002 | 47.2287 | -123.0285 | 2023-01-09 | Uncle Johns Creek |  | 37 | 6.39 | 9.31 | 76.1 | 39 | 6.7 | 6.71
UN-001 | 47.4519 | -122.8338 | 2023-01-09 | Union River |  | 21 | 1.54 | 9.2 | 75.9 | 77 | 7.1 | 7.15
WC-001 | 47.5583 | -123.0259 | 2023-01-10 | Waketickeh Creek |  | 1 | 3.08 | 12.04 | 97.3 | 29 | 6.2 | 7.37
Date/Smplr | Observed weather: |  |  | Fails to meet state geomean standard |  |  |  | Conductivity notes: |  |  |  |  | NOTE: 1/9/2023 dissolved oxygen results appear to be skewed around 2 mg/L lower due to a calibration error. Probe was recalibrated on 1/10/23 and results from that day are accurate.
1/9/2023, JJ Stepan | Rain |  |  | Fails to meet state single-sample standard |  |  |  | (T) means that the sample site is influenced by saltwater at high tide, which can sometimes raise conducticity readings significantly, even when sampling at low tide.
| Hi 47°F/Lo 40°F (Shelton) |  |  | To meet state standards, fecal coliform must not exceed a geometric mean of 100 FC/100 mL in a 90-day period, nor exceed 200 FC/100 mL in a single sample. |  | To meet state standards, E. coli must not exceed a geometric mean of 100 EC/100 mL in a 90-day period, nor exceed 320 EC/100 mL in a single sample.
1.1 in precip./last 48 hrs (Snd. Field)
1/10/2023, Erik Doran | Partly cloudy
| Hi 54°F/Lo 45°F (Shelton) | [6 empty] | Surface water with a conductivity reading of over 20,000 µS/cm (~1.2% salinity, or ~12 ppt) is no longer considered freshwater, and cannot be sampled.
1.88 in precip./last 48 hrs (Snd. Field)
"##¦##" = "Sample Result¦Duplicate Sample Result"

## 02-2023
Mason County Site ID | Site Latitude | Site Longitude | Sample Date | Stream Name | Fecal Coliform/100 ml | E. Coli/ 100 ml | Turbidity (FNU) | Dissolved Oxygen (mg/L) | Dissolved Oxygen (% saturation) | Sp. Conductance (µS/cm) | Temp (°C) | pH | Notes
ARC-001 | 47.348 | -123.0682 | 2023-02-06 | Alderbrook Creek |  | 1 | 0.5* | 11.8 | 100.9 | 134 (T) | 8.5 | 7.88
AY-002 | 47.5055 | -123.0579 | 2023-02-06 | Ayock Pt. |  | <1 | 0.17* | 11.77 | 100.1 | 85 | 8.3 | 7.77
BBC-001 | 47.348 | -123.0739 | 2023-02-06 | Big Bend Creek | 10¦10 |  | 2.33* | 11.81 | 98.4 | 89 (T) | 7.4 | 7.37
CP-002 | 47.2231 | -123.0129 | 2023-02-07 | Campbell Creek |  | 88 | 17.86 | 11.69 | 95.6 | 52 | 6.7 | 7.04
CO-001 | 47.4069 | -122.8192 | 2023-02-07 | Coulter Creek |  | 20 | 2.11 | 11.53 | 95.9 | 57 | 7.4 | 7.17
CR-001 | 47.2646 | -123.0115 | 2023-02-07 | Cranberry Creek | 110 |  | 7.88 | 11.81 | 96.3 | 49 | 6.6 | 7.16
DE-001 | 47.2595 | -123.0088 | 2023-02-07 | Deer Creek |  | 59¦40 | 5.11 | 11.24 | 93.7 | 83 (T) | 7.5 | 7
DV-001 | 47.43 | -122.8484 | 2023-02-06 | Devereaux Creek | 5 |  | 2.36* | 11.63 | 96.6 | 73 | 7.3 | 7.17
DA-001 | 47.453 | -123.0482 | 2023-02-07 | Dewatto River |  | 28 | 3.41 | 11.36 | 93.9 | 43 | 7.1 | 6.83
EA-001 | 47.4852 | -123.0782 | 2023-02-06 | Eagle Creek |  | <1 | 0* | 11.96 | 98.4 | 48 | 6.9 | 7.41
EL-001 | 47.1463 | -123.0813 | 2023-02-06 | Elson Creek |  | <1 | 0.95* | 8.9 | 76.2 | 88 | 8.6 | 6.73
FN-001 | 47.4066 | -123.1401 | 2023-02-06 | Finch Creek | <5 |  | 0* | 11.88 | 99.7 | 77 | 7 | 7.29
GB-001 | 47.2095 | -123.1247 | 2023-02-07 | Goldsborough Creek | 45 |  | 3.79 | 11.75 | 98.7 | 70 | 7.8 | 7.19
HHR-001 | 47.5453 | -123.0425 | 2023-02-06 | Hamma Hamma River |  | - | - | - | - | (T) | - | - | Not sampled due to tide; no other sample site available
HW-001 | 47.3881 | -122.9161 | 2023-02-06 | Happy Hollow Creek | <5 |  | 0.18* | 11.84 | 98.4 | 63 | 7.3 | 7.45
JH-001 | 47.2482 | -123.045 | 2023-02-07 | Johns Creek |  | 40 | 1.58 | 11.73 | 99.3 | 65 | 8.1 | 7.3
JS-001 | 47.5259 | -123.0507 | 2023-02-06 | Jorsted Creek |  | 1 | 0.04* | 11.89 | 99.3 | 57 | 7.6 | 7.59
LI-002 | 47.4678 | -123.1156 | 2023-02-06 | Lilliwaup Creek | <5 |  | 0.06* | 12.5 | 100.9 | 50 | 6.2 | 7.56
LM-001 | 47.4299 | -122.8841 | 2023-02-07 | Little Mission Creek | 25 |  | 8.99 | 11.99 | 99 | 49 | 7.1 | 7.28
LY-001 | 47.1555 | -123.0539 | 2023-02-06 | Lynch Creek | 105¦140 |  | 3.04* | 11.52 | 96.9 | 107 | 7.9 | 7.42
MC-001 | 47.2489 | -123.0116 | 2023-02-07 | Malaney Creek |  | 78 | 9.47 | 11.78 | 96.9 | 53 | 6.9 | 7
MI-002 | 47.189 | -123.0003 | 2023-02-06 | Mill Creek |  | 31 | 2.9* | 11.86 | 96.5 | 72 | 6.5 | 7.26
MM-001 | 47.4319 | -122.8758 | 2023-02-07 | Mission Creek |  | 38 | 5.37 | 11.94 | 98.2 | 40 | 6.9 | 7.18
MB-001 | 47.3872 | -122.9251 | 2023-02-06 | Mulberg Creek | <5 |  | 4.63* | 11.25 | 95.3 | 125 | 8.2 | 7.42
SO-001 | 47.3753 | -122.8367 | 2023-02-07 | Sherwood Creek |  | 20 | 1.54 | 11.51 | 95 | 96 (T) | 7 | 7.07
SF-001 | 47.3902 | -122.9869 | 2023-02-07 | Shoofly Creek | 5 |  | 2.82 | 11.8 | 98.2 | 46 | 7.4 | 7.11
SK-001 | 47.3296 | -123.1182 | 2023-02-06 | Skokomish River |  | 6 | 4.98* | 11.39 | 93.8 | 75 (T) | 7 | 7.29
SM-001 | 47.4171 | -122.9082 | 2023-02-07 | Stimson Creek | 15 |  | 7.56 | 12.02 | 99 | 41 | 7 | 7.19
TA-002 | 47.4046 | -123.0075 | 2023-02-07 | Tahuya River | 5 |  | 10.3 | 11.68 | 95.5 | 35 | 6.7 | 6.87
TE-001 | 47.4085 | -122.8781 | 2023-02-06 | Trails End Creek |  | 4 | 1.28* | 11.61 | 96.6 | 90 (T) | 7.4 | 7.55
UJC-001 | 47.2235 | -123.0288 | 2023-02-07 | Uncle Johns Creek |  | 128 | 26.26 | 11.73 | 96.6 | 81 (T) | 7 | 6.83
UN-001 | 47.4519 | -122.8338 | 2023-02-07 | Union River |  | 91¦108 | 24.81 | 11.25 | 93.8 | 77 | 7.5 | 7.12
WC-001 | 47.5583 | -123.0259 | 2023-02-06 | Waketickeh Creek |  | <1 | 0.01* | 12.37 | 99 | 35 | 5.9 | 7.62
Date/Smplr | Observed weather: |  |  | Fails to meet state geomean standard |  |  |  | Conductivity notes: |  |  |  |  | * 2/6/23 turbitity results were skewed down by ~ 4 FNU due to a simple calibration error. 4 FNU has been added to 2/6/23 turbidity results shown here to paint a picture of the approximate turbididty. The probe was recalibrated properly on 2/7/23 and turbidity results from that day were recorded accurately.
2/6/2023, Erik Doran | Overcast |  |  | Fails to meet state single-sample standard |  |  |  | (T) means that the sample site is influenced by saltwater at high tide, which can sometimes raise conducticity readings significantly, even when sampling at low tide.
| Hi 51°F/Lo 40°F (Shelton) |  |  | To meet state standards, fecal coliform must not exceed a geometric mean of 100 FC/100 mL in a 90-day period, nor exceed 200 FC/100 mL in a single sample. |  | To meet state standards, E. coli must not exceed a geometric mean of 100 EC/100 mL in a 90-day period, nor exceed 320 EC/100 mL in a single sample.
0.29 in precip./last 48 hrs (Snd. Field)
2/7/2023, JJ Stepan | Rain/int. heavy rain
| Hi 49°F/Lo 35°F (Shelton) | [6 empty] | Surface water with a conductivity reading of over 20,000 µS/cm (~1.2% salinity, or ~12 ppt) is no longer considered freshwater, and cannot be sampled.
0.8 in precip./last 48 hrs (Snd. Field)
"##¦##" = "Sample Result¦Duplicate Sample Result"

## 03-2023
Mason County Site ID | Site Latitude | Site Longitude | Sample Date | Stream Name | Fecal Coliform/100 ml | E. Coli/ 100 ml | Turbidity (FNU) | Dissolved Oxygen (mg/L) | Dissolved Oxygen (% saturation) | Sp. Conductance (µS/cm) | Temp (°C) | pH | Notes
ARC-001 | 47.348 | -123.0682 | 2023-03-07 | Alderbrook Creek |  | 1 | 0.41 | 11.97 | 99.6 | 132 (T) | 7.4 | 7.88
AY-002 | 47.5055 | -123.0579 | 2023-03-07 | Ayock Pt. |  | <1 | 0.2 | 11.87 | 99.2 | 85 | 7.6 | 7.89
BBC-001 | 47.348 | -123.0739 | 2023-03-07 | Big Bend Creek | <5¦<5 |  | 2.09 | 12.1 | 97.9 | 93 | 6.3 | 7.47
CP-002 | 47.2231 | -123.0129 | 2023-03-06 | Campbell Creek |  | 15 | 1.91 | 12.02 | 95.7 | 56 | 5.7 | 7.2
CO-001 | 47.4069 | -122.8192 | 2023-03-06 | Coulter Creek |  | <1 | 0.29 | 11.53 | 93.5 | 62 | 6.4 | 7.27
CR-001 | 47.2646 | -123.0115 | 2023-03-06 | Cranberry Creek | 15 |  | 1.43 | 11.87 | 96.6 | 53 | 6.5 | 7.28
DE-001 | 47.2595 | -123.0088 | 2023-03-06 | Deer Creek |  | 17 | 0.95 | 11.84 | 96.1 | 93 (T) | 6.4 | 7.21
DV-001 | 47.43 | -122.8484 | 2023-03-07 | Devereaux Creek | 55 |  | 2.28 | 11.83 | 96.5 | 77 | 6.6 | 7.25
DA-001 | 47.453 | -123.0482 | 2023-03-06 | Dewatto River |  | 1 | 4.12 | 9.42 | 80.5 | 64 | 8.5 | 6.4
EA-001 | 47.4852 | -123.0782 | 2023-03-07 | Eagle Creek |  | <1 | 0.09 | 12.35 | 98.7 | 51 | 5.8 | 7.47
EL-001 | 47.1463 | -123.0813 | 2023-03-07 | Elson Creek |  | <1¦<1 | 0 | 9.18 | 78 | 91 | 8.2 | 6.83
FN-001 | 47.4066 | -123.1401 | 2023-03-07 | Finch Creek | <5 |  | 0 | 12.04 | 100.4 | 80 | 7.5 | 7.8
GB-001 | 47.2095 | -123.1247 | 2023-03-06 | Goldsborough Creek | 3 |  | 1.34 | 12.61 | 100 | 66 | 5.5 | 7.26
HHR-001 | 47.5453 | -123.0425 | 2023-03-07 | Hamma Hamma River |  | <2 | 0 | 12.44 | - | - | 5.5 | 7.21
HW-001 | 47.3881 | -122.9161 | 2023-03-07 | Happy Hollow Creek | <5 |  | 0.14 | 11.79 | 96.6 | 65 | 6.8 | 7.57
JH-001 | 47.2482 | -123.045 | 2023-03-06 | Johns Creek |  | 15 | 0.74 | 12.1 | 99 | 68 | 6.7 | 7.41
JS-001 | 47.5259 | -123.0507 | 2023-03-07 | Jorsted Creek |  | 1 | 0.04 | 12.34 | 100.5 | 59 | 6.6 | 7.9
LI-001 | 47.4638 | -123.114 | 2023-03-07 | Lilliwaup Creek | <5 |  | 0.22 | 12.68 | 99.4 | 647 (T) | 5 | 7.43
LM-001 | 47.4299 | -122.8841 | 2023-03-06 | Little Mission Creek | 5 |  | 0.22 | 12.12 | 99.1 | 72 | 6.7 | 7.56
LY-001 | 47.1555 | -123.0539 | 2023-03-07 | Lynch Creek | 55 |  | 1.98 | 11.44 | 96 | 113 | 7.7 | 7.48
MC-001 | 47.2489 | -123.0116 | 2023-03-06 | Malaney Creek |  | 11 | 2.44 | 12.43 | 97.9 | 54 | 5.2 | 7.24
MI-002 | 47.189 | -123.0003 | 2023-03-07 | Mill Creek |  | 4 | 2.56 | 12.06 | 97.7 | 75 | 6.3 | 7.38
MM-001 | 47.4319 | -122.8758 | 2023-03-06 | Mission Creek |  | 13 | 0.58 | 12.37 | 98.2 | 50 | 5.5 | 7.41
MB-001 | 47.3872 | -122.9251 | 2023-03-07 | Mulberg Creek | <5 |  | 1.62 | 11.47 | 95.6 | 125 | 7.5 | 7.57
SO-001 | 47.3753 | -122.8367 | 2023-03-06 | Sherwood Creek |  | 3 | 0.42 | 11.92 | 95.4 | 109 (T) | 5.9 | 7.28
SF-001 | 47.3902 | -122.9869 | 2023-03-06 | Shoofly Creek | <5 |  | 0.07 | 12.03 | 96.9 | 57 | 6.1 | 7.6
SK-001 | 47.3296 | -123.1182 | 2023-03-07 | Skokomish River |  | 2 | 0.55 | 11.44 | 93.1 | 98 (T) | 6.5 | 7.3
SM-001 | 47.4171 | -122.9082 | 2023-03-06 | Stimson Creek | <5 |  | 0.19 | 12.19 | 97.9 | 59 | 6 | 7.66
TA-001 | 47.3738 | -123.045 | 2023-03-06 | Tahuya River | 15 |  | 1.56 | 11.48 | 92.1 | 2940 (T) | 5.5 | 6.88
TE-001 | 47.4085 | -122.8781 | 2023-03-07 | Trails End Creek |  | 5 | 0.71 | 11.63 | 94.8 | 99 (T) | 6.6 | 7.49
UJC-001 | 47.2235 | -123.0288 | 2023-03-06 | Uncle Johns Creek |  | 29¦26 | 9.65 | 12.14 | 96.9 | 124 (T) | 5.7 | 7.05
UN-001 | 47.4519 | -122.8338 | 2023-03-06 | Union River |  | 6¦16 | 1.17 | 11.2 | 91.9 | 97 | 6.8 | 7.21
WC-001 | 47.5583 | -123.0259 | 2023-03-07 | Waketickeh Creek |  | 2 | 0 | 12.82 | 98.4 | 40 | 4.2 | 7.69
Date/Smplr | Observed weather: |  |  | Fails to meet state geomean standard |  |  |  | Conductivity notes:
3/6/2023, Erik Doran | Was not recorded |  |  | Fails to meet state single-sample standard |  |  |  | (T) means that the sample site is influenced by saltwater at high tide, which can sometimes raise conducticity readings significantly, even when sampling at low tide.
|  |  |  | To meet state standards, fecal coliform must not exceed a geometric mean of 100 FC/100 mL in a 90-day period, nor exceed 200 FC/100 mL in a single sample. |  | To meet state standards, E. coli must not exceed a geometric mean of 100 EC/100 mL in a 90-day period, nor exceed 320 EC/100 mL in a single sample.
3/7/2023, JJ Stepan | Mostly cloudy
| Hi 48°F/Lo 32°F (Shelton) | [6 empty] | Surface water with a conductivity reading of over 20,000 µS/cm (~1.2% salinity, or ~12 ppt) is no longer considered freshwater, and cannot be sampled.
0.02 in precip./last 48 hrs (Snd. Field)
"##¦##" = "Sample Result¦Duplicate Sample Result"

## 04-2023
Mason County Site ID | Site Latitude | Site Longitude | Sample Date | Stream Name | Fecal Coliform/100 ml | E. Coli/ 100 ml | Turbidity (FNU) | Dissolved Oxygen (mg/L) | Dissolved Oxygen (% saturation) | Sp. Conductance (µS/cm) | Temp (°C) | pH | Notes
ARC-001 | 47.348 | -123.0682 | 2023-04-04 | Alderbrook Creek |  | <1¦1 | 0.8 | 11.91 | 99.6 | 140 (T) | 7.6 | 7.93
AY-002 | 47.5055 | -123.0579 | 2023-04-04 | Ayock Pt. |  | <1 | 0.42 | 11.85 | 99.4 | 71 | 7.7 | 7.97
BBC-001 | 47.348 | -123.0739 | 2023-04-04 | Big Bend Creek | <5 |  | 2.55 | 11.98 | 98.2 | 97 (T) | 6.8 | 7.56
CP-002 | 47.2231 | -123.0129 | 2023-04-03 | Campbell Creek |  | 16 | 2.83 | 11.9 | 98.7 | 62 | 7.3 | 7.32
CO-001 | 47.4069 | -122.8192 | 2023-04-03 | Coulter Creek |  | 23 | 0.46 | 11.54 | 97.9 | 70 | 8.2 | 7.51
CR-001 | 47.2646 | -123.0115 | 2023-04-04 | Cranberry Creek | <5 |  | 1.32 | 11.44 | 98 | 57 | 8.6 | 7.45
DE-001 | 47.2595 | -123.0088 | 2023-04-03 | Deer Creek |  | 40 | 1.33 | 11.64 | 98.7 | 94 (T) | 8.2 | 7.4
DV-001 | 47.43 | -122.8484 | 2023-04-04 | Devereaux Creek | <5 |  | 2.03 | 11.79 | 96.3 | 83 | 6.6 | 7.41
DA-001 | 47.453 | -123.0482 | 2023-04-03 | Dewatto River |  | 4¦<1 | 0.37 | 11.62 | 95.9 | 60 | 7.1 | 7.11
EA-001 | 47.4852 | -123.0782 | 2023-04-04 | Eagle Creek |  | 1 | 0.16 | 12.07 | 99.2 | 63 | 6.9 | 7.7
EL-001 | 47.1463 | -123.0813 | 2023-04-04 | Elson Creek |  | <1¦<1 | 0 | 9.04 | 76.8 | 91 | 8.2 | 6.94
FN-001 | 47.4066 | -123.1401 | 2023-04-04 | Finch Creek | <5 |  | 0.16 | 11.8 | 99.4 | 81 | 7.9 | 7.89
GB-001 | 47.2095 | -123.1247 | 2023-04-03 | Goldsborough Creek | 20 |  | 1.18 | 12.03 | 100.7 | 74 | 7.6 | 7.38
HHR-001 | 47.5453 | -123.0425 | 2023-04-04 | Hamma Hamma River |  | 1 | 0.18 | 12.33 | 98.3 | 1386 (T) | 5.5 | 7.33
HW-001 | 47.3881 | -122.9161 | 2023-04-04 | Happy Hollow Creek | <5 |  | 0.23 | 11.71 | 97.8 | 80 | 7.5 | 7.63
JH-001 | 47.2482 | -123.045 | 2023-04-10 | Johns Creek |  | 66¦99 | 1.91 | 11.01 | 95.6 | 63 | 9.2 | 7.94 | 1.69 inches precip. recorded in the prev. 48 hrs
JS-001 | 47.5259 | -123.0507 | 2023-04-04 | Jorsted Creek |  | <1 | 0.11 | 12.25 | 100.1 | 63 | 6.7 | 7.86
LI-001 | 47.4638 | -123.114 | 2023-04-04 | Lilliwaup Creek | <5 |  | 0.42 | 12.17 | 99.9 | 581 (T) | 6.8 | 7.5
LM-001 | 47.4299 | -122.8841 | 2023-04-03 | Little Mission Creek | 115 |  | 0.29 | 12.05 | 101.4 | 83 | 7.9 | 7.73
LY-001 | 47.1555 | -123.0539 | 2023-04-04 | Lynch Creek | 15 |  | 1.91 | 11.11 | 96.9 | 116 | 9.3 | 7.52
MC-001 | 47.2489 | -123.0116 | 2023-04-03 | Malaney Creek |  | 32 | 3.35 | 11.79 | 99.8 | 58 | 8.1 | 7.36
MI-002 | 47.189 | -123.0003 | 2023-04-04 | Mill Creek |  | 5 | 2.33 | 11.54 | 99.2 | 76 | 8.8 | 7.48
MM-001 | 47.4319 | -122.8758 | 2023-04-03 | Mission Creek |  | 6 | 0.11 | 12.46 | 103.4 | 60 | 7.3 | 7.64
MB-001 | 47.3872 | -122.9251 | 2023-04-04 | Mulberg Creek | <5 |  | 3.01 | 11.45 | 95.8 | 127 | 7.6 | 7.52
SO-001 | 47.3753 | -122.8367 | 2023-04-03 | Sherwood Creek |  | 11 | 0.64 | 11.66 | 98.5 | 121 (T) | 8 | 7.38
SF-001 | 47.3902 | -122.9869 | 2023-04-03 | Shoofly Creek | <5 |  | 0.26 | 12.09 | 99.8 | 60 | 7.1 | 7.62
SK-001 | 47.3296 | -123.1182 | 2023-04-04 | Skokomish River |  | 6 | 0.61 | 11.4 | 92.6 | 87 (T) | 6.4 | 7.45
SM-001 | 47.4171 | -122.9082 | 2023-04-03 | Stimson Creek | <5 |  | 0.37 | 12.11 | 100.6 | 67 | 7.3 | 7.58
TA-001 | 47.3738 | -123.045 | 2023-04-03 | Tahuya River | <5 |  | 1.51 | 11.06 | 93 | 724 (T) | 7.8 | 6.96
TE-001 | 47.4085 | -122.8781 | 2023-04-04 | Trails End Creek |  | 11 | 0.87 | 11.55 | 96.2 | 100 (T) | 7.4 | 7.7 | Coyote skull in stream, carcass possibly upstream
UJC-001 | 47.2235 | -123.0288 | 2023-04-03 | Uncle Johns Creek |  | 12 | 11.36 | 11.87 | 101 | 109 (T) | 8.3 | 7.3
UN-001 | 47.4519 | -122.8338 | 2023-04-03 | Union River |  | 27¦40 | 1.37 | 11.45 | 96.8 | 103 | 8.1 | 7.36
WC-001 | 47.5583 | -123.0259 | 2023-04-04 | Waketickeh Creek |  | <1¦<1 | 0.11 | 12.47 | 95.9 | 40 | 4.3 | 7.9
Date/Smplr | Observed weather: |  |  | Fails to meet state geomean standard |  |  |  | Conductivity notes:
4/3/2023, JJ Stepan | Partly cloudy |  |  | Fails to meet state single-sample standard |  |  |  | (T) means that the sample site is influenced by saltwater at high tide, which can sometimes raise conducticity readings significantly, even when sampling at low tide.
| Hi 47°F/Lo 32°F (Shelton) |  |  | To meet state standards, fecal coliform must not exceed a geometric mean of 100 FC/100 mL in a 90-day period, nor exceed 200 FC/100 mL in a single sample. |  | To meet state standards, E. coli must not exceed a geometric mean of 100 EC/100 mL in a 90-day period, nor exceed 320 EC/100 mL in a single sample.
0.57 in precip./last 48 hrs (Snd. Field)
4/4/2023, JJ Stepan | Overcast/partly cloudy
| Hi 52°F/Lo 32°F (Shelton) | [6 empty] | Surface water with a conductivity reading of over 20,000 µS/cm (~1.2% salinity, or ~12 ppt) is no longer considered freshwater, and cannot be sampled.
0.14 in precip./last 48 hrs (Snd. Field)
"##¦##" = "Sample Result¦Duplicate Sample Result"

## 05-2023
Mason County Site ID | Site Latitude | Site Longitude | Sample Date | Stream Name | Fecal Coliform/100 ml | E. Coli/ 100 ml | Turbidity (FNU) | Dissolved Oxygen (mg/L) | Dissolved Oxygen (% saturation) | Sp. Conductance (µS/cm) | Temp (°C) | pH | Notes
ARC-001 | 47.348 | -123.0682 | 2023-05-08 | Alderbrook Creek |  | <1¦<1 | 0.25 | 11.16 | 99 | 145 (T) | 10 | 7.93
AY-002 | 47.5055 | -123.0579 | 2023-05-08 | Ayock Pt. |  | <1 | 0 | 11.43 | 99.9 | 92 | 9.5 | 7.93
BBC-001 | 47.348 | -123.0739 | 2023-05-08 | Big Bend Creek | 20 |  | 2.02 | 10.8 | 99.7 | 138 (T) | 11.8 | 7.47
CP-002 | 47.2231 | -123.0129 | 2023-05-08 | Campbell Creek |  | 62 | 1.23 | 10.37 | 96.7 | 73 | 12.2 | 7.44
CO-001 | 47.4069 | -122.8192 | 2023-05-09 | Coulter Creek |  | 52 | 0.35 | 11 | 99.4 | 76 | 10.8 | 7.46
CR-001 | 47.2646 | -123.0115 | 2023-05-09 | Cranberry Creek | 5 |  | 1.03 | 10.45 | 103.4 | 57 | 14.9 | 7.52
DE-001 | 47.2595 | -123.0088 | 2023-05-08 | Deer Creek |  | 13 | 0.77 | 10.94 | 102.4 | 136 (T) | 12.4 | 7.42
DV-001 | 47.43 | -122.8484 | 2023-05-08 | Devereaux Creek | 35 |  | 1.74 | 10.63 | 96.6 | 89 | 11.1 | 7.4
DA-001 | 47.453 | -123.0482 | 2023-05-09 | Dewatto River |  | 6¦6 | 0 | 10.85 | 97.5 | 63 | 10.6 | 7.32 | Salmon Center truck leaving as I arrived
EA-001 | 47.4852 | -123.0782 | 2023-05-08 | Eagle Creek |  | 3 | 0 | 11.36 | 99.8 | 67 | 9.6 | 7.7
EL-001 | 47.1463 | -123.0813 | 2023-05-09 | Elson Creek |  | <1 | 0 | 9.51 | 82 | 87 | 8.8 | 7.09
FN-001 | 47.4066 | -123.1401 | 2023-05-08 | Finch Creek | 5 |  | 0 | 11.94 | 105 | 89 | 9.7 | 8.14
GB-001 | 47.2095 | -123.1247 | 2023-05-09 | Goldsborough Creek | 5 |  | 0.23 | 11.05 | 103.4 | 86 | 12.4 | 7.47
HHR-001 | 47.5453 | -123.0425 | 2023-05-08 | Hamma Hamma River |  | <1 | 0 | 12.26 | 100.7 | 112 (T) | 6.7 | 7.44
HW-001 | 47.3881 | -122.9161 | 2023-05-08 | Happy Hollow Creek | <5 |  | 0 | 11.08 | 99.3 | 88 | 10.5 | 7.62
JH-001 | 47.2482 | -123.045 | 2023-05-09 | Johns Creek |  | 19¦12 | 0.49 | 10.77 | 101.3 | 75 | 12.6 | 7.59
JS-001 | 47.5259 | -123.0507 | 2023-05-08 | Jorsted Creek |  | 4 | 0 | 11.72 | 102.8 | 65 | 9.6 | 7.95
LI-003 | 47.4612 | -123.1136 | 2023-05-08 | Lilliwaup Creek | 3 |  | 1.58 | 11.22 | 102.6 | 2562 (T) | 11 | 7.59 | LI-003 is only accessible at low tide
LM-001 | 47.4299 | -122.8841 | 2023-05-09 | Little Mission Creek | 10 |  | 0 | 11.57 | 102.6 | 87 | 10 | 7.8
LY-001 | 47.1555 | -123.0539 | 2023-05-09 | Lynch Creek | 5 |  | 0.91 | 10.49 | 99.6 | 125 | 13 | 7.72
MC-001 | 47.2489 | -123.0116 | 2023-05-08 | Malaney Creek |  | 23 | 1.62 | 10.56 | 101.7 | 75 | 13.7 | 7.5
MI-001 | 47.1933 | -122.9981 | 2023-05-09 | Mill Creek |  | 14 | 1.45 | 10.58 | 104.4 | 116 (T) | 14.7 | 7.62 | Dog/coyote tracks observed in the mud
MM-001 | 47.4319 | -122.8758 | 2023-05-09 | Mission Creek |  | 36 | 0 | 11.5 | 103.2 | 63 | 10.6 | 7.62
MB-001 | 47.3872 | -122.9251 | 2023-05-08 | Mulberg Creek | 5 |  | 1.93 | 11.1 | 100.3 | 101 | 10.8 | 7.59
SO-001 | 47.3753 | -122.8367 | 2023-05-09 | Sherwood Creek |  | 20 | 0 | 10.46 | 99.9 | 129 (T) | 13.3 | 7.38
SF-001 | 47.3902 | -122.9869 | 2023-05-09 | Shoofly Creek | <5 |  | 0 | 11.31 | 101 | 62 | 10.4 | 7.72
SK-001 | 47.3296 | -123.1182 | 2023-05-08 | Skokomish River |  | 10 | 0.48 | 10.91 | 94.5 | 93 (T) | 9 | 7.28 | Lots of periwinkles on riverbed (ind. species for good WQ)
SM-001 | 47.4171 | -122.9082 | 2023-05-09 | Stimson Creek | <5 |  | 0 | 11.63 | 103.7 | 69 | 10.3 | 7.73
TA-001 | 47.3738 | -123.045 | 2023-05-09 | Tahuya River | <5 |  | 1.7 | 10.27 | 95.9 | 1443 (T) | 12 | 7.1
TE-001 | 47.4085 | -122.8781 | 2023-05-08 | Trails End Creek |  | 46 | 0.67 | 10.44 | 95.2 | 143 (T) | 11.2 | 7.63
UJC-001 | 47.2235 | -123.0288 | 2023-05-08 | Uncle Johns Creek | 25 |  | 6.33 | 10.47 | 101.2 | 373 (T) | 13.8 | 7.35 | Inadvertently had sample tested for FC instead of EC
UN-001 | 47.4519 | -122.8338 | 2023-05-09 | Union River |  | 21 | 0.42 | 10.95 | 97.9 | 108 | 10.4 | 7.45
WC-001 | 47.5583 | -123.0259 | 2023-05-08 | Waketickeh Creek |  | 1¦1 | 0 | 11.65 | 99.2 | 39 | 8.4 | 7.3
Date/Smplr | Observed weather: |  |  | Fails to meet state geomean standard |  |  |  | Conductivity notes:
5/8/2023, JJ Stepan | Partly cloudy |  |  | Fails to meet state single-sample standard |  |  |  | (T) means that the sample site is influenced by saltwater at high tide, which can sometimes raise conducticity readings significantly, even when sampling at low tide.
| Hi 64°F/Lo 44°F (Shelton) |  |  | To meet state standards, fecal coliform must not exceed a geometric mean of 100 FC/100 mL in a 90-day period, nor exceed 200 FC/100 mL in a single sample. |  | To meet state standards, E. coli must not exceed a geometric mean of 100 EC/100 mL in a 90-day period, nor exceed 320 EC/100 mL in a single sample.
0.05 in precip./last 48 hrs (Snd. Field)
5/9/2023, JJ Stepan | Partly cloudy
| Hi 64°F/Lo 41°F (Shelton) | [6 empty] | Surface water with a conductivity reading of over 20,000 µS/cm (~1.2% salinity, or ~12 ppt) is no longer considered freshwater, and cannot be sampled.
0.03 in precip./last 48 hrs (Snd. Field)
"##¦##" = "Sample Result¦Duplicate Sample Result"

## 06-2023
Mason County Site ID | Site Latitude | Site Longitude | Sample Date | Stream Name | Fecal Coliform/100 ml | E. Coli/ 100 ml | Turbidity (FNU) | Dissolved Oxygen (mg/L) | Dissolved Oxygen (% saturation) | Sp. Conductance (µS/cm) | Temp (°C) | pH | Notes | Confirmation Samples
ARC-001 | 47.348 | -123.0682 | 2023-06-06 | Alderbrook Creek |  | 11 | 0.17 | 10.99 | 98.6 | 153 (T) | 10.6 | 7.97
AY-002 | 47.5055 | -123.0579 | 2023-06-06 | Ayock Pt. |  | 20 | 0 | 11.23 | 99.5 | 95 | 10 | 7.84
BBC-001 | 47.348 | -123.0739 | 2023-06-06 | Big Bend Creek | 70 |  | 1.5 | 10.74 | 102.1 | 178 (T) | 13.1 | 7.5 | Deer tracks on the bank
CP-002 | 47.2231 | -123.0129 | 2023-06-05 | Campbell Creek |  | 76 | 0.69 | 10.15 | 97.1 | 86 | 13.3 | 7.74
CO-001 | 47.4069 | -122.8192 | 2023-06-05 | Coulter Creek |  | 30 | 0 | 10.61 | 96.7 | 85 | 11.2 | 7.49
CR-001 | 47.2646 | -123.0115 | 2023-06-05 | Cranberry Creek | 450 |  | 10.66 | 9.58 | 98.7 | 68 | 16.8 | 7.49 |  | 6/12, 68 FC; 6/13, 93 FC. Geomean = 143 FC
DE-001 | 47.2595 | -123.0088 | 2023-06-05 | Deer Creek |  | 122 | 0.65 | 10.81 | 101.7 | 190 (T) | 12.6 | 7.52 |  | 6/7, 59 EC; 6/12, 1553 EC. Geomean = 224 EC
DV-001 | 47.43 | -122.8484 | 2023-06-06 | Devereaux Creek | 170 |  | 1.33 | 9.61 | 91.9 | 113 | 13.3 | 7.21 |  | 6/12, 300 FC; 6/13, 135 FC. Geomean = 190 FC
DA-001 | 47.453 | -123.0482 | 2023-06-05 | Dewatto River |  | 23¦25 | 0 | 10.56 | 96.9 | 73 | 11.5 | 7.32
EA-001 | 47.4852 | -123.0782 | 2023-06-06 | Eagle Creek |  | 13 | 0 | 11.04 | 98.3 | 78 | 10.2 | 7.56
EL-001 | 47.1463 | -123.0813 | 2023-06-06 | Elson Creek |  | <1 | 0 | 9.62 | 83.1 | 91 | 8.9 | 7.09
FN-001 | 47.4066 | -123.1401 | 2023-06-06 | Finch Creek | 25 |  | 0 | 11.29 | 101.3 | 100 | 10.5 | 8.14
GB-001 | 47.2095 | -123.1247 | 2023-06-05 | Goldsborough Creek | 25 |  | 0 | 10.66 | 104.6 | 99 | 14.5 | 7.51
HHR-001 | 47.5453 | -123.0425 | 2023-06-06 | Hamma Hamma River |  | 7 | 0 | 11.52 | 99.2 | 244 (T) | 8.8 | 7.6
HW-001 | 47.3881 | -122.9161 | 2023-06-06 | Happy Hollow Creek | 28 |  | 0 | 10.75 | 95.6 | 107 | 10.2 | 7.68
JH-001 | 47.2482 | -123.045 | 2023-06-05 | Johns Creek |  | 73 | 0 | 10.23 | 99.5 | 78 | 14.1 | 7.5
JS-001 | 47.5259 | -123.0507 | 2023-06-06 | Jorsted Creek |  | 12 | 0 | 11.41 | 101.7 | 72 | 10.3 | 7.83
LI-003 | 47.4612 | -123.1136 | 2023-06-06 | Lilliwaup Creek | 20 |  | 0.07 | 10.68 | 103.6 | 3130 (T) | 13.5 | 7.53
LM-001 | 47.4299 | -122.8841 | 2023-06-05 | Little Mission Creek | 105 |  | 0 | 11.2 | 100.6 | 99 | 10.6 | 7.69 |  | 6/12, 75 FC; 6/13, 35 FC. Geomean = 65 FC
LY-001 | 47.1555 | -123.0539 | 2023-06-06 | Lynch Creek | 40 |  | 0.45 | 10.12 | 95.5 | 148 | 12.7 | 7.81
MC-001 | 47.2489 | -123.0116 | 2023-06-05 | Malaney Creek |  | 13 | 0.53 | 9.98 | 99.5 | 90 | 15.2 | 7.68
MI-001 | 47.1933 | -122.9981 | 2023-06-06 | Mill Creek |  | 38 | 0.99 | 10.07 | 106.1 | 555 (T) | 17.8 | 7.67 | Lots of raccoon tracks in the mud
MM-001 | 47.4319 | -122.8758 | 2023-06-05 | Mission Creek |  | 33 | 0 | 10.99 | 101.6 | 76 | 11.8 | 7.48 | Lots of periwinkles
MB-001 | 47.3872 | -122.9251 | 2023-06-06 | Mulberg Creek | 10¦25 |  | 5.09 | 10.72 | 99.5 | 125 | 12 | 7.68
SO-001 | 47.3753 | -122.8367 | 2023-06-05 | Sherwood Creek |  | 20¦13 | 0 | 10.35 | 102.8 | 438 (T) | 15 | 7.39
SF-001 | 47.3902 | -122.9869 | 2023-06-05 | Shoofly Creek | 5 |  | 0 | 11.05 | 100.3 | 70 | 11 | 7.85
SK-001 | 47.3296 | -123.1182 | 2023-06-06 | Skokomish River |  | 12 | 0 | 10.61 | 95.5 | 119 (T) | 10.7 | 7.59
SM-001 | 47.4171 | -122.9082 | 2023-06-05 | Stimson Creek | <5 |  | 0 | 10.96 | 100.2 | 81 | 11.4 | 7.73
TA-001 | 47.3738 | -123.045 | 2023-06-05 | Tahuya River | 10 |  | 0 | 9.75 | 96 | 2655 (T) | 14.3 | 6.85
TE-001 | 47.4085 | -122.8781 | 2023-06-06 | Trails End Creek |  | 687 | 1.21 | 10.21 | 93.7 | 130 (T) | 11.5 | 7.69 |  | 6/12, 1986 EC; 6/13, 105 EC. Geomean = 523 EC
UJC-001 | 47.2235 | -123.0288 | 2023-06-05 | Uncle Johns Creek |  | 125 | 5.19 | 11.26 | 119.1 | 2821 (T) | 17.7 | 7.79 |  | 6/7, 201 EC; 6/12, 548. Geomean = 240 EC
UN-001 | 47.4519 | -122.8338 | 2023-06-05 | Union River |  | 64 | 0 | 10.82 | 99.3 | 113 | 11.5 | 7.49
WC-001 | 47.5583 | -123.0259 | 2023-06-06 | Waketickeh Creek |  | 17¦16 | 0 | 11.13 | 101.7 | 55 | 11.3 | 7.7 | Lots of periwinkles
Date/Smplr | Observed weather: |  |  | Key: |  |  |  | Conductivity notes: |  |  |  |  | Hotspot confirmation procedure:
6/5/2023, JJ Stepan | Clear skies |  |  | Meets state standards |  |  |  | (T) means that the sample site is influenced by saltwater at high tide, which can sometimes raise conducticity readings significantly, even when sampling at low tide. |  |  |  |  | Streams with a sample result significantly in excess of 100 colIforms/100 ml will have 2 confirmation samples taken as soon as possible, whenever practical. These confirmation samples will be used to calculate a geomean across the 3 total samples. If the geomean is in excess of 100 coliforms/100 ml, the stream is failing to meet state standards, and investigative work will be done to track down a potential source of bacterial pollution.
| Hi 76°F/Lo 41°F (Shelton) |  |  | Fails to meet state geomean standard OR state single-sample standard
0 in precip./last 48 hrs (Snd. Field)
6/6/2023, JJ Stepan | Clear skies |  |  | Fails to meet state geomean standard AND state single-sample standard |  |  |  | Surface water with a conductivity reading of over 20,000 µS/cm (~1.2% salinity, or ~12 ppt) is no longer considered freshwater, and cannot be sampled.
Hi 85°F/Lo 46°F (Shelton)
| 0 in precip./last 48 hrs (Snd. Field) |  |  | "##¦##" = "Sample Result¦Duplicate Sample Result"
Washington State code dictates that coliform concentrations in fresh waters must not exceed a geometric mean value of 100 CFU per 100 mL within an averaging period, with no single sample taken during the averaging period exceeding 320 EC or 200 FC per 100 mL, as outlined in WAC 173-201A-200 (2)(b).

## 07-2023
Mason County Site ID | Site Latitude | Site Longitude | Sample Date | Stream Name | Fecal Coliform/100 ml | E. Coli/ 100 ml | Turbidity (FNU) | Dissolved Oxygen (mg/L) | Dissolved Oxygen (% saturation) | Sp. Conductance (µS/cm) | Temp (°C) | pH | Notes | Confirmation Samples
ARC-001 | 47.348 | -123.0682 | 2023-07-11 | Alderbrook Creek |  | 15¦14 | 0.31 | 10.93 | 100 | 158 | 11.4 | 7.8
AY-002 | 47.5055 | -123.0579 | 2023-07-11 | Ayock Pt. |  | 7 | 0 | 11.17 | 99.9 | 97.4 | 10.4 | 7.68
BBC-001 | 47.348 | -123.0739 | 2023-07-11 | Big Bend Creek | 100 |  | 1.14 | 10.24 | 99.5 | 134 (T) | 14 | 7.53
CP-002 | 47.2231 | -123.0129 | 2023-07-10 | Campbell Creek |  | 261 | 0.88 | 9.33 | 94 | 95 | 15.7 | 7.29 |  | 7/17, 104 EC; 7/18, 326 EC; Geomean = 207 EC
CO-001 | 47.4069 | -122.8192 | 2023-07-11 | Coulter Creek |  | 75 | 0 | 10.13 | 96.8 | 90 | 13.3 | 7.28
CR-001 | 47.2646 | -123.0115 | 2023-07-11 | Cranberry Creek | 90 |  | 0.4 | 9.56 | 102 | 78 | 18.5 | 7.38
DE-001 | 47.2595 | -123.0088 | 2023-07-10 | Deer Creek |  | 93 | 0.93 | 9.88 | 97.9 | 164 (T) | 14.9 | 7.28 | Sampled ~100ft further upstream than usual due to tide.
DV-001 | 47.43 | -122.8484 | 2023-07-11 | Devereaux Creek | 155 |  | 3.24 | 8.53 | 84.1 | 112 | 14.7 | 6.69 | Low flow; thick brownish-orange algae/scum. | Unable to re-sample 7/17, stream has dried up
DA-001 | 47.453 | -123.0482 | 2023-07-10 | Dewatto River |  | 46¦45 | 0 | 10 | 96.6 | 80 | 13.8 | 7.28
EA-001 | 47.4852 | -123.0782 | 2023-07-11 | Eagle Creek |  | 15 | 0 | 10.88 | 98.6 | 82 | 11 | 7.44
EL-001 | 47.1463 | -123.0813 | 2023-07-11 | Elson Creek |  | 3 | 0 | 9.04 | 78.5 | 95 | 9.1 | 7.01
FN-001 | 47.4066 | -123.1401 | 2023-07-11 | Finch Creek | 5 |  | 0 | 11.09 | 99.5 | 99 | 10.6 | 7.62
GB-001 | 47.2095 | -123.1247 | 2023-07-10 | Goldsborough Creek | 35 |  | 0.08 | 10.22 | 102.8 | 110 | 15.7 | 7.41
HHR-001 | 47.5453 | -123.0425 | 2023-07-11 | Hamma Hamma River |  | 1 | 0 | 11.59 | 107.8 | 180 (T) | 12.1 | 7.7
HW-001 | 47.3881 | -122.9161 | 2023-07-11 | Happy Hollow Creek | 5 |  | 0 | 10.57 | 96.3 | 111 | 11.2 | 7.51
JH-001 | 47.2482 | -123.045 | 2023-07-11 | Johns Creek |  | 73 | 0 | 9.75 | 98.7 | 84 | 16 | 7.42 | Possibly burned-over ~1 mile upstream by McEwan fire.
JS-001 | 47.5259 | -123.0507 | 2023-07-11 | Jorsted Creek |  | 22 | 1.6 | 11.43 | 104.3 | 75 | 11.3 | 7.69
LI-002 | 47.4678 | -123.1156 | 2023-07-11 | Lilliwaup Creek | 8 |  | 0 | 11.3 | 106.7 | 80 | 12.8 | 7.79
LM-001 | 47.4299 | -122.8841 | 2023-07-10 | Little Mission Creek | 165 |  | 0 | 10.69 | 98.4 | 105 | 11.7 | 7.64 |  | 7/17, 30 FC; 7/18, 40 FC; Geomean = 58 FC
LY-001 | 47.1555 | -123.0539 | 2023-07-11 | Lynch Creek | 415 |  | 1.09 | 10.22 | 98.4 | 153 | 13.6 | 7.63 | Noted vague fishy smell near creek 7/17 | 7/17, 193 FC; 7/18, 160 FC; Geomean = 234 FC
MC-001 | 47.2489 | -123.0116 | 2023-07-10 | Malaney Creek |  | 40 | 0.43 | 9.64 | 99.9 | 101 | 17.1 | 7.45
MI-002 | 47.189 | -123.0003 | 2023-07-11 | Mill Creek |  | 21 | 0.53 | 9.3 | 102.3 | 101 | 20 | 7.47
MM-001 | 47.4319 | -122.8758 | 2023-07-10 | Mission Creek |  | 152 | 0 | 10.39 | 101.3 | 84 | 14.2 | 7.45 |  | 7/17, 229 EC; 7/18, 79 EC; Geomean = 140 EC
MB-001 | 47.3872 | -122.9251 | 2023-07-11 | Mulberg Creek | 5 |  | 1.25 | 11.29 | 107.1 | 139 | 13 | 7.87
SO-002 | 47.3716 | -122.844 | 2023-07-11 | Sherwood Creek |  | 39 | 0 | 9.77 | 105.3 | 75 | 19 | 7.62
SF-001 | 47.3902 | -122.9869 | 2023-07-10 | Shoofly Creek | 25 |  | 0 | 10.35 | 100.5 | 75 | 14 | 7.6
SK-001 | 47.3296 | -123.1182 | 2023-07-11 | Skokomish River |  | 16 | 0.02 | 10.87 | 101.1 | 201 (T) | 12.1 | 7.35
SM-001 | 47.4171 | -122.9082 | 2023-07-10 | Stimson Creek | 145 |  | 0 | 10.52 | 100.5 | 89 | 13.3 | 7.59 |  | 7/17, 25 FC; 7/18, 40 FC; Geomean = 53 FC
TA-002 | 47.4046 | -123.0075 | 2023-07-10 | Tahuya River | 5 |  | 0 | 8.79 | 90.3 | 69.4 | 16.7 | 6.89
TE-001 | 47.4085 | -122.8781 | 2023-07-11 | Trails End Creek |  | 91 | 0 | 9.85 | 91.4 | 152 (T) | 12 | 7.46
UJC-002 | 47.2287 | -123.0285 | 2023-07-10 | Uncle Johns Creek |  | 411 | 2.73 | 9.83 | 101.4 | 88 | 16.8 | 7.31 |  | 7/17, 108 EC; 7/18, 75 EC; Geomean = 149 EC
UN-001 | 47.4519 | -122.8338 | 2023-07-10 | Union River |  | 116 | 0.07 | 10.08 | 94.5 | 118 | 12.4 | 7.25 |  | 7/17, 86 EC; 7/18, 88 EC; Geomean = 96 EC
WC-001 | 47.5583 | -123.0259 | 2023-07-11 | Waketickeh Creek |  | 2¦2 | 0 | 10.59 | 104.5 | 66 | 14.7 | 7.65
Date/Smplr | Observed weather: |  |  | Key: |  |  |  | Conductivity notes: |  |  |  |  | Hotspot confirmation procedure:
7/10/2023, JJ Stepan | Mostly cloudy |  |  | Meets state standards |  |  |  | (T) means that the sample site is influenced by saltwater at high tide, which can sometimes raise conducticity readings by a significant amount, even when sampling at low tide. |  |  |  |  | Streams with a sample result significantly in excess of 100 colIforms/100 ml will have 2 confirmation samples taken as soon as possible, whenever practical. These confirmation samples will be used to calculate a geomean across the 3 total samples. If the geomean is in excess of 100 coliforms/100 ml, the stream is failing to meet state standards, and investigative work will be done to track down a potential source of bacterial pollution.
| Hi 71°F/Lo 52°F (Shelton) |  |  | Fails to meet state geomean standard OR state single-sample standard
0 in precip./last 48 hrs (Snd. Field)
7/11/2023, JJ Stepan | Clear skies |  |  | Fails to meet state geomean standard AND state single-sample standard
| Hi 75°F/Lo 52°F (Shelton) | [6 empty] | Surface water with a conductivity reading of over 20,000 µS/cm (~1.2% salinity, or ~12 ppt) is no longer considered freshwater, and cannot be sampled.
| 0 in precip./last 48 hrs (Snd. Field) |  |  | "##¦##" = "Sample Result¦Duplicate Sample Result"
Washington State code dictates that coliform concentrations in fresh waters must not exceed a geometric mean value of 100 CFU per 100 mL within an averaging period, with no single sample taken during the averaging period exceeding 320 EC or 200 FC per 100 mL, as outlined in WAC 173-201A-200 (2)(b).

## 08-2023
Mason County Site ID | Site Latitude | Site Longitude | Sample Date | Stream Name | Fecal Coliform/100 ml | E. Coli/ 100 ml | Turbidity (FNU) | Dissolved Oxygen (mg/L) | Dissolved Oxygen (% saturation) | Sp. Conductance (µS/cm) | Temp (°C) | pH | Notes | Confirmation Samples
ARC-001 | 47.348 | -123.0682 | 2023-08-08 | Alderbrook Creek |  | 25 | 0.31 | 10.78 | 99.4 | 161 (T) | 11.7 | 7.98
AY-002 | 47.5055 | -123.0579 | 2023-08-08 | Ayock Pt. |  | 44 | 0.04 | 10.76 | 96.4 | 98 | 10.5 | 7.94
BBC-001 | 47.348 | -123.0739 | 2023-08-08 | Big Bend Creek | 60 |  | 1.13 | 10.07 | 99.3 | 138 (T) | 14.7 | 7.75
CP-002 | 47.2231 | -123.0129 | 2023-08-07 | Campbell Creek |  | 81 | 1.04 | 9.04 | 93.6 | 97 | 17 | 7.41 | Lots of recent beaver activity; digging, chewed wood, tracks
CO-001 | 47.4069 | -122.8192 | 2023-08-07 | Coulter Creek |  | 102 | 0.02 | 10.09 | 95.4 | 92 | 12.8 | 7.6
CR-001 | 47.2646 | -123.0115 | 2023-08-08 | Cranberry Creek | 45 |  | 0.13 | 9.29 | 100.9 | 82 | 19.3 | 7.78
DE-001 | 47.2595 | -123.0088 | 2023-08-07 | Deer Creek |  | 133 | 5.57 | 9.75 | 97.1 | 343 (T) | 15.2 | 7.48 |  | 8/30, 111 EC
DV-001 | 47.43 | -122.8484 | 2023-08-08 | Devereaux Creek | - |  | - | - | - | - | - | - | Dry
DA-001 | 47.453 | -123.0482 | 2023-08-07 | Dewatto River |  | 38¦35 | 0.07 | 9.61 | 94.3 | 84 | 14.5 | 6.93
EA-001 | 47.4852 | -123.0782 | 2023-08-08 | Eagle Creek |  | 11 | 0 | 10.51 | 95.7 | 83 | 11.2 | 7.65
EL-001 | 47.1463 | -123.0813 | 2023-08-07 | Elson Creek |  | 0 | 0 | 8.09 | 69.9 | 96 | 8.9 | 6.88
FN-001 | 47.4066 | -123.1401 | 2023-08-08 | Finch Creek | 10 |  | 0 | 10.98 | 99.2 | 100 | 10.8 | 7.88
GB-001 | 47.2095 | -123.1247 | 2023-08-08 | Goldsborough Creek | 35 |  | 0.31 | 9.8 | 101.4 | 113 | 17 | 7.59 | Person with 2 dogs in the water upstream of sample site
HHR-001 | 47.5453 | -123.0425 | 2023-08-08 | Hamma Hamma River |  | - | - | - | - | - | - | - | Cond. >20,000 µS/cm, could not sample
HW-001 | 47.3881 | -122.9161 | 2023-08-08 | Happy Hollow Creek | 15 |  | 0 | 10.65 | 97.2 | 113 | 11.3 | 7.64
JH-001 | 47.2482 | -123.045 | 2023-08-08 | Johns Creek |  | 68 | 0 | 9.7 | 99.4 | 87 | 16.5 | 7.62
JS-001 | 47.5259 | -123.0507 | 2023-08-08 | Jorsted Creek |  | 23 | 0 | 11.56 | 105.9 | 75 | 11.4 | 8.05
LI-002 | 47.4678 | -123.1156 | 2023-08-08 | Lilliwaup Creek | 5 |  | 0 | 10.75 | 103.4 | 84 | 13.6 | 8.08 | Family of ducks upstream; beavers working to divert creek
LM-001 | 47.4299 | -122.8841 | 2023-08-07 | Little Mission Creek | 1760 |  | 0 | 10.57 | 97.8 | 107 | 11.9 | 7.82 | OSS of concern located upstream | 8/9, 77 FC; 8/14, 54 FC; Geomean = 194
LY-001 | 47.1555 | -123.0539 | 2023-08-07 | Lynch Creek | 80 |  | 0.5 | 10.08 | 97.7 | 155 | 14 | 7.84
MC-001 | 47.2489 | -123.0116 | 2023-08-07 | Malaney Creek |  | 34 | 0.36 | 9.3 | 98.8 | 105 | 18.2 | 7.75
MI-001 | 47.1933 | -122.9981 | 2023-08-07 | Mill Creek |  | 13 | 0.97 | 10.14 | 113.9 | 614 (T) | 21 | 8.14
MM-001 | 47.4319 | -122.8758 | 2023-08-07 | Mission Creek |  | 328 | 0 | 10.19 | 100.1 | 88 | 14.6 | 7.71 |  | 8/9, 236 EC; 8/14, 238 EC; Geomean = 264
MB-001 | 47.3872 | -122.9251 | 2023-08-08 | Mulberg Creek | 185 |  | 3.02 | 9.98 | 95.7 | 141 | 13.4 | 7.59
SO-001 | 47.3753 | -122.8367 | 2023-08-07 | Sherwood Creek |  | 26 | 0.1 | 9.89 | 103.5 | 7091 (T) | 16.4 | 7.36 | ~15 geese and ducks seen upstream
SF-001 | 47.3902 | -122.9869 | 2023-08-07 | Shoofly Creek | 0 |  | 0 | 10.15 | 99.4 | 79 | 14.4 | 7.76
SK-001 | 47.3296 | -123.1182 | 2023-08-08 | Skokomish River |  | 66 | 0.29 | 10.58 | 98 | 153 (T) | 11.9 | 7.65
SM-001 | 47.4171 | -122.9082 | 2023-08-07 | Stimson Creek | 5 |  | 0.04 | 10.13 | 98.1 | 95 | 13.9 | 7.77
TA-001 | 47.3738 | -123.045 | 2023-08-07 | Tahuya River | 5 |  | 0 | 8.57 | 86.8 | 73 | 16 | 7.23
TE-001 | 47.4085 | -122.8781 | 2023-08-08 | Trails End Creek |  | 105 | 0.07 | 9.75 | 90.8 | 234 (T) | 12.1 | 7.62 | Lots of animal activity in stream for last couple months
UJC-001 | 47.2235 | -123.0288 | 2023-08-07 | Uncle Johns Creek |  | 214 | 2.18 | 9.34 | 100.4 | 96 | 18.8 | 7.58 |  | Stream under continuous investigation
UN-001 | 47.4519 | -122.8338 | 2023-08-07 | Union River |  | 172 | 0.82 | 9.87 | 93.2 | 119 | 12.8 | 7.54 |  | 8/14, 130 EC; 8/21, 102 EC; Geomean = 132 EC
WC-001 | 47.5583 | -123.0259 | 2023-08-08 | Waketickeh Creek |  | 12¦12 | 0 | 10.27 | 104.9 | 72 | 16.4 | 8.06
Date/Smplr | Observed weather: |  |  | Key: |  |  |  | Conductivity notes: |  |  |  |  | Hotspot confirmation procedure:
8/7/2023, JJ Stepan | Mostly cloudy, A.M. mist |  |  | Meets state standards |  |  |  | (T) means that the sample site is influenced by saltwater at high tide, which can sometimes raise conducticity readings by a significant amount, even when sampling at low tide. |  |  |  |  | Streams with a sample result significantly in excess of 100 colIforms/100 ml will have 2 confirmation samples taken as soon as possible, whenever practical. These confirmation samples will be used to calculate a geomean across the 3 total samples. If the geomean is in excess of 100 coliforms/100 ml, the stream is failing to meet state standards, and investigative work will be done to track down a potential source of bacterial pollution.
| Hi 78°F/Lo 57°F (Shelton) |  |  | Fails to meet state geomean standard OR state single-sample standard
0.01 in precip./last 48 hrs (Snd. Field)
8/8/2023, JJ Stepan | Partly cloudy |  |  | Fails to meet state geomean standard AND state single-sample standard
| Hi 77°F/Lo 59°F (Shelton) | [6 empty] | Surface water with a conductivity reading of over 20,000 µS/cm (~1.2% salinity, or ~12 ppt) is no longer considered freshwater, and cannot be sampled.
| 0 in precip./last 48 hrs (Snd. Field) |  |  | "##¦##" = "Sample Result¦Duplicate Sample Result"
Washington State code dictates that coliform concentrations in fresh waters must not exceed a geometric mean value of 100 CFU per 100 mL within an averaging period, with no single sample taken during the averaging period exceeding 320 EC or 200 FC per 100 mL, as outlined in WAC 173-201A-200 (2)(b).

## 09-2023
Mason County Site ID | Site Latitude | Site Longitude | Sample Date | Stream Name | Fecal Coliform/100 ml | E. Coli/ 100 ml | Turbidity (FNU) | Dissolved Oxygen (mg/L) | Dissolved Oxygen (% saturation) | Sp. Conductance (µS/cm) | Temp (°C) | pH | Notes | Confirmation Samples
ARC-001 | 47.348 | -123.0682 | 2023-09-12 | Alderbrook Creek |  | 12¦6 | 0 | 10.84 | 98.6 | 162 (T) | 11.1 | 8.09
AY-002 | 47.5055 | -123.0579 | 2023-09-12 | Ayock Pt. |  | 21 | 0 | 10.92 | 96.9 | 101 | 10.1 | 8.1
BBC-001 | 47.348 | -123.0739 | 2023-09-12 | Big Bend Creek | 125 |  | 0.69 | 10.7 | 101.4 | 191 (T) | 12.9 | 7.74 |  | 9/19/23 25 FC; 9/20/23 45 FC; Geomean = 52
CP-002 | 47.2231 | -123.0129 | 2023-09-11 | Campbell Creek |  | 99 | 0.51 | 9.49 | 92.4 | 100 | 14.2 | 7.63 | Beaver activity
CO-001 | 47.4069 | -122.8192 | 2023-09-11 | Coulter Creek |  | 76 | 0 | 10.05 | 92.9 | 91 | 11.8 | 7.54
CR-001 | 47.2646 | -123.0115 | 2023-09-11 | Cranberry Creek | 95 |  | 0 | 9.78 | 98.8 | 85 | 15.9 | 7.73
DE-001 | 47.2595 | -123.0088 | 2023-09-11 | Deer Creek |  | 54 | 1.64 | 10.07 | 96 | 163 (T) | 13.2 | 7.66
DV-001 | 47.43 | -122.8484 | 2023-09-12 | Devereaux Creek | - |  | - | - | - | - | - | - | Dry
DA-001 | 47.453 | -123.0482 | 2023-09-11 | Dewatto River |  | 31¦50 | 0 | 9.85 | 92.8 | 84 | 12.7 | 7.06
EA-001 | 47.4852 | -123.0782 | 2023-09-12 | Eagle Creek |  | 12 | 0 | 10.7 | 95.4 | 84 | 10.2 | 7.82
EL-001 | 47.1463 | -123.0813 | 2023-09-12 | Elson Creek |  | <1 | 0 | 7.89 | 67.7 | 50 | 8.7 | 7.13
FN-001 | 47.4066 | -123.1401 | 2023-09-12 | Finch Creek | 10 |  | 0 | 10.54 | 94.6 | 104 | 10.6 | 7.93
GB-001 | 47.2095 | -123.1247 | 2023-09-11 | Goldsborough Creek | 33 |  | 0 | 10.16 | 99.1 | 114 | 14.2 | 7.7
HHR-001 | 47.5453 | -123.0425 | 2023-09-12 | Hamma Hamma River |  | 4 | 0 | 8.32 | 78.3 | 5463 (T) | 11.8 | 7.18
HW-001 | 47.3881 | -122.9161 | 2023-09-12 | Happy Hollow Creek | 10 |  | 0 | 10.59 | 95.3 | 114 | 10.6 | 7.75
JH-001 | 47.2482 | -123.045 | 2023-09-11 | Johns Creek |  | 36 | 0 | 9.9 | 96.3 | 87 | 14.1 | 7.71
JS-001 | 47.5259 | -123.0507 | 2023-09-12 | Jorsted Creek |  | 13 | 0 | 11.3 | 100.8 | 75 | 10.3 | 8.16
LI-001 | 47.4638 | -123.114 | 2023-09-12 | Lilliwaup Creek | 25 |  | 0.1 | 10.73 | 100.3 | 2015 (T) | 12 | 7.54
LM-001 | 47.4299 | -122.8841 | 2023-09-11 | Little Mission Creek | 40 |  | 0 | 10.88 | 99.2 | 109 | 11.2 | 7.81
LY-001 | 47.1555 | -123.0539 | 2023-09-12 | Lynch Creek | 140 |  | 0 | 10.15 | 94.7 | 156 | 12.2 | 7.95 |  | 9/19/23 140 FC; 9/20/23 110; Geomean = 129
MC-001 | 47.2489 | -123.0116 | 2023-09-11 | Malaney Creek |  | 141 | 0.12 | 9.61 | 96.5 | 104 | 15.6 | 7.83 |  | 9/19/23 15 EC; 9/20/23 17 EC; Geomean = 33
MI-001 | 47.1933 | -122.9981 | 2023-09-12 | Mill Creek |  | 25 | 0.69 | 9.94 | 100.5 | 535 (T) | 15.9 | 7.93
MM-001 | 47.4319 | -122.8758 | 2023-09-11 | Mission Creek |  | 129 | 0 | 10.65 | 101.4 | 90 | 13.1 | 7.77 |  | 9/19/23 129 EC; 9/20/23 326 EC Geomean = 176
MB-001 | 47.3872 | -122.9251 | 2023-09-12 | Mulberg Creek | 15 |  | 0.52 | 10.41 | 96.1 | 139 | 11.8 | 7.8
SO-001 | 47.3753 | -122.8367 | 2023-09-11 | Sherwood Creek |  | 74 | 0 | 10.88 | 106.2 | 437 (T) | 14.2 | 8.05
SF-001 | 47.3902 | -122.9869 | 2023-09-11 | Shoofly Creek | 50 |  | 0 | 10.6 | 102 | 79 | 13.6 | 7.87
SK-001 | 47.3296 | -123.1182 | 2023-09-12 | Skokomish River |  | 54 | 0.99 | 9.92 | 88.1 | 146 (T) | 10.1 | 7.48
SM-001 | 47.4171 | -122.9082 | 2023-09-11 | Stimson Creek | 100 |  | 0 | 10.68 | 100.5 | 96 | 12.6 | 7.78
TA-001 | 47.3738 | -123.045 | 2023-09-11 | Tahuya River | 30 |  | 0 | 8.33 | 82.4 | 4914 (T) | 14.1 | 6.77
TE-001 | 47.4085 | -122.8781 | 2023-09-12 | Trails End Creek |  | 111 | 0 | 9.72 | 88.8 | 151 (T) | 11.3 | 7.8 | Lots of animal activity in stream for last few months | 9/19/23 28 EC; 9/20/23 23 EC; Geomean = 42
UJC-001 | 47.2235 | -123.0288 | 2023-09-11 | Uncle Johns Creek |  | 96¦96 | 10.23 | 9.56 | 100.6 | 3503 (T) | 17.3 | 7.5
UN-001 | 47.4519 | -122.8338 | 2023-09-11 | Union River |  | 109 | 0.21 | 9.77 | 90 | 120 | 11.7 | 7.53 | Salmon ctr. chum count trap set up at sample site | 9/19/23 84 EC; 9/20/23 140 EC; Geomean = 109
WC-001 | 47.5583 | -123.0259 | 2023-09-12 | Waketickeh Creek |  | <1¦2 | 0 | 10.79 | 104 | 69 | 13.7 | 8.18
Date/Smplr | Observed weather: |  |  | Key: |  |  |  | Conductivity notes: |  |  |  |  | Hotspot confirmation procedure:
9/11/2023, JJ Stepan & Vladimir N. | Overcast/intermittent rain |  |  | Meets state standards |  |  |  | (T) means the sample site is influenced by saltwater at high tide, which can sometimes raise conducticity readings by a significant amount, even when sampling at low tide. |  |  |  |  | Streams with a sample result >100 colIforms/100 ml will have 2 confirmation samples taken as soon as possible. These confirmation samples will be used to calculate a geomean across the 3 samples. If the geomean is in excess of 100 coliform/100 ml, investigative work will be done to track down a potential source of bacterial pollution.
| Hi 78°F/Lo 56°F (Shelton) |  |  | Fails to meet state geomean standard OR state single-sample standard
0 in precip./last 48 hrs (Snd. Field)
9/12/2023, JJ Stepan & Vladimir N. | Overcast/intermittent rain |  |  | Fails to meet state geomean standard AND state single-sample standard |  |  |  | Surface water with a conductivity reading of over 20,000 µS/cm (~1.2% salinity, or ~12 ppt) is no longer considered freshwater, and cannot be sampled.
Hi 66°F/Lo 52°F (Shelton)
| 0.02 in precip./last 48 hrs (Snd. Field) |  |  | "##¦##" = "Sample Result¦Duplicate Sample Result"
Washington State code dictates that coliform concentrations in fresh waters must not exceed a geometric mean value of 100 CFU per 100 mL within an averaging period, with no single sample taken during the averaging period exceeding 320 EC or 200 FC per 100 mL, as outlined in WAC 173-201A-200 (2)(b).

## 10-2023
Mason County Site ID | Site Latitude | Site Longitude | Sample Date | Stream Name | Fecal Coliform/100 ml | E. Coli/ 100 ml | Turbidity (FNU) | Dissolved Oxygen (% saturation) | Dissolved Oxygen (mg/L) | Sp. Conductance (µS/cm) | Temp (°C) | pH | Notes | Confirmation Samples
ARC-001 | 47.348 | -123.0682 | 2023-10-02 | Alderbrook Creek |  | 73 | 0.07 | 98.7 | 11.04 | 161 (T) | 10.4 | 7.87
AY-002 | 47.5055 | -123.0579 | 2023-10-02 | Ayock Pt. |  | 9 | 0 | 96.4 | 11 | 100 | 9.6 | 7.82
BBC-001 | 47.348 | -123.0739 | 2023-10-02 | Big Bend Creek | 20 |  | 1.26 | 98.2 | 10.72 | 367 (T) | 11.4 | 7.35
CP-002 | 47.2231 | -123.0129 | 2023-10-03 | Campbell Creek |  | 135 | 1.17 | 95.9 | 10.16 | 83 | 12.7 | 7.64 | Beaver dam has made sample site a lot more stagnant | 10/9, 70 EC; 10/11, 548 EC; Geomean = 173 EC
CO-001 | 47.4069 | -122.8192 | 2023-10-03 | Coulter Creek |  | 24 | 0 | 95.8 | 10.64 | 91 | 10.7 | 7.59 | Sampled same day as DOH North Bay
CR-001 | 47.2646 | -123.0115 | 2023-10-02 | Cranberry Creek | 70 |  | 0.83 | 98 | 10.25 | 81 | 13.3 | 7.63
DE-001 | 47.2595 | -123.0088 | 2023-10-02 | Deer Creek |  | 30 | 3.64 | 94.2 | 10.51 | 388 (T) | 10.5 | 7.35
DV-001 | 47.43 | -122.8484 | 2023-10-03 | Devereaux Creek | 90 |  | 4.24 | 68.2 | 7.19 | 128 | 13 | 6.44 | Thick algae, low flow / Sampled same day as DOH Hood 9
DA-001 | 47.453 | -123.0482 | 2023-10-03 | Dewatto River |  | 19¦27 | 0 | 92.7 | 10.2 | 83 | 11.1 | 7.45
EA-001 | 47.4852 | -123.0782 | 2023-10-02 | Eagle Creek |  | 6 | 0 | 93.6 | 10.65 | 83 | 9.6 | 7.5
EL-001 | 47.1463 | -123.0813 | 2023-10-02 | Elson Creek |  | <1 | 0 | 74.3 | 8.63 | 96 | 8.8 | 7.03 | Sampled same day as DOH Skookum
FN-001 | 47.4066 | -123.1401 | 2023-10-02 | Finch Creek | 28 |  | 0 | 95.9 | 10.97 | 105 | 9.4 | 7.55 | Some salmon
GB-001 | 47.2095 | -123.1247 | 2023-10-03 | Goldsborough Creek | 20 |  | 0.22 | 99.2 | 10.84 | 109 | 11.4 | 7.59
HHR-001 | 47.5453 | -123.0425 | 2023-10-02 | Hamma Hamma River |  | - | - | - | - | (T) | - | - | Tide too high to sample
HW-001 | 47.3881 | -122.9161 | 2023-10-02 | Happy Hollow Creek | 25¦85 |  | 16.1 | 95.8 | 10.86 | 114 | 9.8 | 7.59
JH-001 | 47.2482 | -123.045 | 2023-10-02 | Johns Creek |  | 32 | 0 | 98.4 | 10.74 | 89 | 11.5 | 7.56
JS-001 | 47.5259 | -123.0507 | 2023-10-02 | Jorsted Creek |  | 21 | 0 | 98.1 | 11.21 | 147 | 9.5 | 7.62
LI-002 | 47.4678 | -123.1156 | 2023-10-02 | Lilliwaup Creek | 15 |  | 0 | 96.4 | 10.82 | 76 | 10.2 | 7.73 | Many salmon / Sampled two days before DOH Hood 5
LM-001 | 47.4299 | -122.8841 | 2023-10-03 | Little Mission Creek | 110 |  | 0 | 100.1 | 11.19 | 108 | 10.4 | 7.84 | Sampled same day as DOH Hood 9 | 10/9, 18 FC; 10/11, 110 FC; Geomean = 60 FC
LY-001 | 47.1555 | -123.0539 | 2023-10-02 | Lynch Creek | 80 |  | 0.79 | 96.9 | 10.68 | 154 | 11 | 7.7 | Sampled same day as DOH Skookum
MC-001 | 47.2489 | -123.0116 | 2023-10-03 | Malaney Creek |  | 15 | 1.08 | 98.9 | 10.65 | 101 | 12 | 7.69
MI-001 | 47.1933 | -122.9981 | 2023-10-02 | Mill Creek |  | 25 | 1.18 | 97.4 | 10.28 | 1263 (T) | 12.8 | 7.56
MM-001 | 47.4319 | -122.8758 | 2023-10-03 | Mission Creek |  | 43 | 0 | 101.7 | 11.14 | 92 | 11.3 | 7.7 | Sampled same day as DOH Hood 9
MB-001 | 47.3872 | -122.9251 | 2023-10-02 | Mulberg Creek | 35 |  | 0.97 | 93.2 | 10.31 | 140 | 10.8 | 7.54
SO-001 | 47.3753 | -122.8367 | 2023-10-03 | Sherwood Creek |  | 6 | 1.02 | 103.8 | 10.8 | 7903 (T) | 12.3 | 7.31 | Sampled same day as DOH North Bay
SF-001 | 47.3902 | -122.9869 | 2023-10-03 | Shoofly Creek | <5 |  | 0 | 101.4 | 11 | 56 | 11.7 | 7.92
SK-001 | 47.3296 | -123.1182 | 2023-10-02 | Skokomish River |  | 23 | 0.4 | 88.2 | 9.92 | 156 (T) | 10.1 | 7.42
SM-001 | 47.4171 | -122.9082 | 2023-10-03 | Stimson Creek | 253 |  | 0 | 100.9 | 11.12 | 96 | 11 | 7.82 | Sampled same day as Hood 8 & 9 | 10/9, 920 FC; 10/11, 290 FC; Geomean = 407 FC
TA-002 | 47.4046 | -123.0075 | 2023-10-03 | Tahuya River | 50 |  | 0.01 | 96.3 | 10.16 | 73 | 13 | 7.56 | Sampled day before DOH Hood 6
TE-001 | 47.4085 | -122.8781 | 2023-10-03 | Trails End Creek |  | 23 | 0 | 90.4 | 10.06 | 762 (T) | 10.5 | 7.62 | Sampled same day as DOH Hood 9
UJC-002 | 47.2287 | -123.0285 | 2023-10-03 | Uncle Johns Creek |  | 77 | 3.67 | 95.1 | 10.13 | 93 | 12.5 | 7.56
UN-001 | 47.4519 | -122.8338 | 2023-10-03 | Union River |  | 59 | 0.31 | 93.1 | 10.3 | 119 | 10.8 | 7.47 | Sampled same day as DOH Hood 9
WC-001 | 47.5583 | -123.0259 | 2023-10-02 | Waketickeh Creek |  | 11¦4 | 0 | 98.1 | 10.99 | 68 | 10.3 | 7.18 | A few salmon
Date/Smplr | Observed weather: |  |  | Key: |  |  |  | Conductivity notes: |  |  |  |  | Hotspot confirmation procedure:
10/2/2023, JJ Stepan & Vladimir N. | Light rain/mist |  |  | Meets state standards |  |  |  | (T) means the sample site is influenced by saltwater at high tide, which can sometimes raise conducticity readings by a significant amount, even when sampling at low tide. |  |  |  |  | Streams with a sample result concerningly in excess of 100 colIforms/100 ml will have 2 confirmation samples taken as soon as possible. These confirmation samples will be used to calculate a geomean across the 3 samples. If the geomean is in excess of 100 coliforms/100 ml, investigative work will be done to track down a potential source of bacterial pollution.
| Hi 58°F/Lo 51°F (Shelton) |  |  | Fails to meet state geomean standard OR state single-sample standard
0 in precip./last 48 hrs (Snd. Field)
10/3/2023, JJ Stepan & Vladimir N. | Overcast |  |  | Fails to meet state geomean standard AND state single-sample standard |  |  |  | Surface water with a specific conductivity of over 20,000 µS/cm (approx. 1.2% salinity, or ~12 ppt) cannot be sampled as freshwater.
Hi 62°F/Lo 46°F (Shelton)
| 0.42 in precip./last 48 hrs (Snd. Field) |  |  | "##¦##" = "Sample Result¦Duplicate Sample Result"
Washington State code dictates that coliform concentrations in fresh waters must not exceed a geometric mean value of 100 CFU per 100 mL within an averaging period, with no single sample taken during the averaging period exceeding 320 EC or 200 FC per 100 mL, as outlined in WAC 173-201A-200 (2)(b).

## 11-2023
Mason County Site ID | Site Latitude | Site Longitude | Sample Date | Stream Name | Fecal Coliform/100 ml | E. Coli/ 100 ml | Turbidity (FNU) | Dissolved Oxygen (% saturation) | Dissolved Oxygen (mg/L) | Sp. Conductance (µS/cm) | Temp (°C) | pH | Notes | Confirmation Samples
ARC-001 | 47.348 | -123.0682 | 2023-11-07 | Alderbrook Creek |  | 1 | 0.25 | 96.8 | 10.93 | 127 (T) | 8 | 7.75
AY-002 | 47.5055 | -123.0579 | 2023-11-07 | Ayock Pt. |  | <1 | 0.15 | 97.6 | 11.15 | 77 | 9.4 | 7.61
BBC-001 | 47.348 | -123.0739 | 2023-11-07 | Big Bend Creek | 30 |  | 5.59 | 92.5 | 10.37 | 87 (T) | 10.3 | 7.33
CP-002 | 47.2231 | -123.0129 | 2023-11-06 | Campbell Creek |  | 78¦96 | 4.26 | 91.1 | 10.1 | 64 | 10.8 | 7.46 | Beaver activity & high rains have flooded sample site
CO-001 | 47.4069 | -122.8192 | 2023-11-06 | Coulter Creek |  | 59 | 0.39 | 90.4 | 10.15 | 69 | 10.2 | 7.69
CR-001 | 47.2646 | -123.0115 | 2023-11-06 | Cranberry Creek | 25 |  | 8.08 | 89.1 | 9.81 | 72 | 11.1 | 7.46 | 1 salmon observed
DE-011 | 47.2659 | -123.0044 | 2023-11-06 | Deer Creek |  | 39 | 1.63 | 84.9 | 9.57 | 72 | 10 | 7.21 | Sampled under SR-3 bridge due to tide
DV-001 | 47.43 | -122.8484 | 2023-11-08 | Devereaux Creek | 145 |  | 2.43 | 92.5 | 10.51 | 95 | 9.7 | 7.42 |  | 11/13, 130 FC; 11/15, 38 FC; Geomean = 89 FC
DA-001 | 47.453 | -123.0482 | 2023-11-06 | Dewatto River |  | 79¦48 | 1.07 | 86.8 | 9.7 | 46 | 10.4 | 7.56
EA-001 | 47.4852 | -123.0782 | 2023-11-07 | Eagle Creek |  | 5 | 0.63 | 95 | 10.84 | 44 | 9.5 | 7.31
EL-001 | 47.1463 | -123.0813 | 2023-11-07 | Elson Creek |  | 32 | 3.3 | 68.6 | 7.97 | 97 | 8.7 | 7.26
FN-001 | 47.4066 | -123.1401 | 2023-11-07 | Finch Creek | 100 |  | 1.3 | 90.4 | 10.34 | 73 | 9.5 | 7.69 | 7 or 8 salmon observed
GB-001 | 47.2095 | -123.1247 | 2023-11-06 | Goldsborough Creek | 75 |  | 2.66 | 93 | 10.39 | 71 | 10.5 | 7.43
HHR-001 | 47.5453 | -123.0425 | 2023-11-07 | Hamma Hamma River |  | 6 | 1.19 | 98.5 | 11.52 | 61 (T) | 8.5 | 7.91
HW-001 | 47.3881 | -122.9161 | 2023-11-07 | Happy Hollow Creek | 5 |  | 3.08 | 93.5 | 10.61 | 77 | 9.8 | 7.6
JH-001 | 47.2482 | -123.045 | 2023-11-06 | Johns Creek |  | 82 | 3.74 | 91.3 | 10.15 | 71 | 10.6 | 7.46 | MANY salmon observed
JS-001 | 47.5259 | -123.0507 | 2023-11-07 | Jorsted Creek |  | 8 | 0.8 | 96.5 | 11.06 | 56 | 9.4 | 7.78
LI-002 | 47.4678 | -123.1156 | 2023-11-07 | Lilliwaup Creek | <5 |  | 0 | 99.7 | 11.45 | 46 | 9.2 | 7.67
LM-001 | 47.4299 | -122.8841 | 2023-11-06 | Little Mission Creek | 100 |  | 1.28 | 94.2 | 10.6 | 74 | 10.1 | 7.64 | 1 salmon observed
LY-001 | 47.1555 | -123.0539 | 2023-11-07 | Lynch Creek | 28 |  | 12.9 | 89.3 | 9.85 | 101 | 11 | 7.46
MC-001 | 47.2489 | -123.0116 | 2023-11-06 | Malaney Creek |  | 179 | 10.29 | 90.9 | 10.16 | 71 | 10.4 | 7.11 |  | 11/8, 19 EC; 11/13, 33 EC; Geomean = 48 EC
MI-002 | 47.189 | -123.0003 | 2023-11-07 | Mill Creek |  | 50 | 7.1 | 87.3 | 9.7 | 86 | 10.7 | 7.46
MM-001 | 47.4319 | -122.8758 | 2023-11-06 | Mission Creek |  | 105 | 2.43 | 91.8 | 10.28 | 65 | 10.3 | 7.47 | Several dead salmon observed
MB-001 | 47.3872 | -122.9251 | 2023-11-07 | Mulberg Creek | 40 |  | 7.46 | 87.4 | 9.84 | 153 | 10.1 | 7.3
SO-002 | 47.3716 | -122.844 | 2023-11-06 | Sherwood Creek |  | 125 | 1.98 | 86.5 | 9.52 | 62 | 11.1 | 7.66 |  | 11/8, 24 EC; 11/13, 57 EC; Geomean = 56 EC
SF-001 | 47.3902 | -122.9869 | 2023-11-06 | Shoofly Creek | 5 |  | 1.56 | 89.2 | 9.94 | 63 | 10.5 | 7.46 | 1 salmon observed in culvert
SK-001 | 47.3296 | -123.1182 | 2023-11-07 | Skokomish River |  | 20 | 7.54 | 87.2 | 10.04 | 67 (T) | 9.2 | 7.49
SM-001 | 47.4171 | -122.9082 | 2023-11-06 | Stimson Creek | 35 |  | 1.15 | 94.1 | 10.56 | 61 | 10.3 | 7.65
TA-002 | 47.4046 | -123.0075 | 2023-11-06 | Tahuya River | 120 |  | 13.02 | 91.2 | 10.12 | 43 | 10.7 | 7.28 |  | Ongoing water quality work underway
TE-003 | 47.4077 | -122.8777 | 2023-11-07 | Trails End Creek |  | 8 | 0.26 | 92 | 10.33 | 67 | 10.2 | 7.85
UJC-002 | 47.2287 | -123.0285 | 2023-11-06 | Uncle Johns Creek |  | 152 | 13.38 | 86.8 | 9.65 | 55 | 10.7 | 7.22 |  | 11/8, 36 EC; 11/13, 74 EC; Geomean = 74 EC
UN-001 | 47.4519 | -122.8338 | 2023-11-06 | Union River |  | 365 | 3.47 | 88.1 | 9.81 | 84 | 10.5 | 7.42 |  | 11/8, 31 EC; 11/13, 66 EC; Geomean = 91 EC
WC-001 | 47.5583 | -123.0259 | 2023-11-07 | Waketickeh Creek |  | 1 | 0.76 | 97 | 11.19 | 38 | 9.2 | 7.82
Date/Smplr | Observed weather: |  |  | Key: |  |  |  | Conductivity notes: |  |  |  |  | Hotspot confirmation procedure:
11/6/2023, JJ Stepan | Steady rain |  |  | Meets state standards |  |  |  | (T) means the sample site is influenced by saltwater at high tide, which can sometimes raise conducticity readings by a significant amount, even when sampling at low tide. |  |  |  |  | Streams with a sample result >100 colIforms/100 ml will have 2 confirmation samples taken as soon as possible. These confirmation samples will be used to calculate a geomean across the 3 samples. If the geomean is in excess of 100 coliform/100 ml, investigative work will be done to track down a potential source of bacterial pollution.
| Hi 51°F/Lo 47°F (Shelton) |  |  | Fails to meet state geomean standard OR state single-sample standard
1.11 in precip./last 48 hrs (Snd. Field)
| 0.54 in precip./last 24 hrs (Snd. Field) |  |  | Fails to meet state geomean standard AND state single-sample standard |  |  |  | Surface water with a specific conductivity of over 20,000 µS/cm (approx. 1.2% salinity, or ~12 ppt) cannot be sampled as freshwater.
11/7/2023, Vladimir N. | AM mist/mostly cloudy
| Hi 56°F/Lo 35°F (Shelton) |  |  | "##¦##" = "Sample Result¦Duplicate Sample Result"
| 0.96 in precip./last 48 hrs (Snd. Field) |  |  | Washington State code dictates that coliform concentrations in fresh waters must not exceed a geometric mean value of 100 CFU per 100 mL within an averaging period, with no single sample taken during the averaging period exceeding 320 EC or 200 FC per 100 mL, as outlined in WAC 173-201A-200 (2)(b).
0.49 in precip./last 24 hrs (Snd. Field)
11/8/2023, JJ Stepan | Clear skies
Hi 54°F/Lo 35°F (Shelton)
0.63 in precip./last 48 hrs (Snd. Field)
0 in precip./last 24 hrs (Snd. Field)

## 12-2023
Mason County Site ID | Site Latitude | Site Longitude | Sample Date | Stream Name | Fecal Coliform/100 ml | E. Coli/ 100 ml | Turbidity (FNU) | Dissolved Oxygen (% saturation) | Dissolved Oxygen (mg/L) | Sp. Conductance (µS/cm) | Temp (°C) | pH | Notes | Confirmation Samples
ARC-001 | 47.348 | -123.0682 | 2023-12-05 | Alderbrook Creek |  | 62¦53 | 11.74 | 99.2 | 11.34 | 56 (T) | 9.5 | 7.16
AY-002 | 47.5055 | -123.0579 | 2023-12-05 | Ayock Pt. |  | 16 | 5.96 | 99.8 | 11.56 | 36 | 8.9 | 7.31
BBC-001 | 47.348 | -123.0739 | 2023-12-05 | Big Bend Creek | 68 |  | 9.57 | 96.5 | 11.02 | 47 (T) | 9.5 | 7.11
CP-002 | 47.2231 | -123.0129 | 2023-12-06 | Campbell Creek |  | 79 | 6.9 | 95.2 | 11.17 | 42 | 8.4 | 7.01
CO-001 | 47.4069 | -122.8192 | 2023-12-04 | Coulter Creek |  | 152 | 2.48 | 96.7 | 11.61 | 61 | 7.4 | 7.3 |  | 12/11: 23 EC; 12/12: 5 EC; Geomean = 26 EC
CR-001 | 47.2646 | -123.0115 | 2023-12-06 | Cranberry Creek | 78 |  | 8.7 | 96.7 | 11.55 | 50 | 7.7 | 7.15
DE-012 | 47.2607 | -123.0075 | 2023-12-06 | Deer Creek |  | 82 | 2.07 | 86.7 | 10.11 | 39 | 8.7 | 6.66
DV-001 | 47.43 | -122.8484 | 2023-12-05 | Devereaux Creek | 436 |  | 64.76 | 96.9 | 11.06 | 46 | 9.5 | 6.74 |  | 12/11: 10 FC; 12/12: 5 FC; Geomean = 28 FC
DA-001 | 47.453 | -123.0482 | 2023-12-04 | Dewatto River |  | 122 | 0.05 | 93.2 | 11.4 | 52 | 6.7 | 7.05 |  | 12/11: 6 EC; 12/12: 13 EC; Geomean = 21 EC
EA-001 | 47.4852 | -123.0782 | 2023-12-05 | Eagle Creek |  | 24 | 7.25 | 98.9 | 11.59 | 35 | 8.4 | 7.12
EL-001 | 47.1463 | -123.0813 | 2023-12-06 | Elson Creek |  | 82 | 2.18 | 98.1 | 11.39 | 42 | 8.8 | 6.77
FN-001 | 47.4066 | -123.1401 | 2023-12-05 | Finch Creek | 16 |  | 27.46 | 99.1 | 11.46 | 46 | 9 | 7.2
GB-001 | 47.2095 | -123.1247 | 2023-12-06 | Goldsborough Creek | 55 |  | 12.19 | 98.2 | 11.32 | 43 | 9.1 | 6.91
HHR-001 | 47.5453 | -123.0425 | 2023-12-05 | Hamma Hamma River |  | - | - | - | - | (T) | - | - | Couldn't sample due to king tides
HW-001 | 47.3881 | -122.9161 | 2023-12-05 | Happy Hollow Creek | 40 |  | 34.48 | 98.1 | 11.34 | 24 | 9 | 6.96
JH-001 | 47.2482 | -123.045 | 2023-12-06 | Johns Creek |  | 105 | 2.34 | 98.3 | 11.36 | 56 | 9 | 7.1
JS-001 | 47.5259 | -123.0507 | 2023-12-05 | Jorsted Creek |  | 5 | 10.76 | 99.4 | 11.48 | 42 | 9 | 7.47
LI-002 | 47.4678 | -123.1156 | 2023-12-05 | Lilliwaup Creek | 12 |  | 5.48 | 105.5 | 12.4 | 34 | 8.3 | 7.24
LM-001 | 47.4299 | -122.8841 | 2023-12-04 | Little Mission Creek | 85 |  | 4.06 | 97.7 | 11.72 | 70 | 7.5 | 7.3
LY-001 | 47.1555 | -123.0539 | 2023-12-06 | Lynch Creek | 35 |  | 8.52 | 96.7 | 11.38 | 77 | 8.2 | 7.19
MC-001 | 47.2489 | -123.0116 | 2023-12-06 | Malaney Creek |  | 80 | 5.55 | 94.6 | 11.04 | 39 | 8.6 | 6.68
MI-002 | 47.189 | -123.0003 | 2023-12-06 | Mill Creek |  | 214 | 14.57 | 89.8 | 10.47 | 54 | 8.6 | 7.04 |  | 12/11: 22 EC; 12/12: 14 EC; Geomean = 40 EC
MM-001 | 47.4319 | -122.8758 | 2023-12-04 | Mission Creek |  | 261 | 2.15 | 99.5 | 12.1 | 56 | 6.9 | 7.44 |  | 12/11: 15 EC; 12/12: 8 EC; Geomean = 32 EC
MB-001 | 47.3872 | -122.9251 | 2023-12-05 | Mulberg Creek | 104 |  | 3.91 | 92.1 | 10.44 | 117 | 9.8 | 7.03
SO-002 | 47.3716 | -122.844 | 2023-12-04 | Sherwood Creek |  | 40 | 0.04 | 95.2 | 11.6 | 56 | 6.8 | 7.53
SF-001 | 47.3902 | -122.9869 | 2023-12-04 | Shoofly Creek | 45 |  | 1.11 | 99 | 11.82 | 58 | 7.7 | 7.16
SK-001 | 47.3296 | -123.1182 | 2023-12-05 | Skokomish River |  | 261 | 66.76 | 92.2 | 10.7 | 41 (T) | 8.8 | 7.02 | River in flood stage; Skokomish Valley flooded | 12/11: 6 EC; 12/12: 5 EC; Geomean = 20 EC
SM-001 | 47.4171 | -122.9082 | 2023-12-04 | Stimson Creek | 45 |  | 4.8 | 99.5 | 11.96 | 65 | 7.4 | 7.39
TA-002 | 47.4046 | -123.0075 | 2023-12-04 | Tahuya River | 30 |  | 3.7 | 95.3 | 11.56 | 50 | 7 | 7.46
TE-001 | 47.4085 | -122.8781 | 2023-12-05 | Trails End Creek |  | 121 | 263.84 | 96.4 | 11.09 | 40 | 9.2 | 6.91 | Very turbid, likely linked to logging activity upstream | 12/11: 3 EC; 12/12: 3 EC; Geomean = 10 EC
UJC-002 | 47.2287 | -123.0285 | 2023-12-06 | Uncle Johns Creek |  | 42¦54 | 8.13 | 91 | 10.61 | 35 | 8.7 | 6.61
UN-001 | 47.4519 | -122.8338 | 2023-12-04 | Union River |  | 236 | 3.02 | 92.6 | 11.09 | 93 | 7.5 | 7.2 |  | 12/11: 22 EC; 12/12: 19 EC; Geomean = 46 EC
WC-001 | 47.5583 | -123.0259 | 2023-12-05 | Waketickeh Creek |  | 5¦6 | 6.19 | 101.3 | 11.85 | 31 | 8.5 | 7.58
Date/Smplr | Observed weather: |  |  | Key: |  |  |  | Conductivity notes: |  |  |  |  | Hotspot confirmation procedure:
12/4/2023, Vladimir N. | Scattered Showers |  |  | Meets state standards |  |  |  | (T) means the sample site is influenced by saltwater at high tide, which can sometimes raise conducticity readings by a significant amount, even when sampling at low tide. |  |  |  |  | In most cases, streams with a sample result >100 colIforms/100 ml will have 2 confirmation samples taken as soon as possible. These confirmation samples will be used to calculate a geomean across the 3 samples. If the geomean is in excess of 100 coliforms/100 ml, investigative work will be done to track down a potential source of bacterial pollution.
| Hi 57°F/Lo 50°F (Shelton) |  |  | Fails to meet state geomean standard OR state single-sample standard
1.02 in precip./last 48 hrs (Snd. Field)
| 0.54 in precip./last 24 hrs (Snd. Field) |  |  | Fails to meet state geomean standard AND state single-sample standard |  |  |  | Surface water with a specific conductivity of over 20,000 µS/cm (approx. 1.2% salinity, or ~12 ppt) cannot be sampled as freshwater.
12/5/2023, JJ Stepan | Steady Rain; ATMOSPHERIC RIVER
| VERY high water level in all streams |  |  | "##¦##" = "Sample Result¦Duplicate Sample Result"
| Hi 57°F/Lo 45°F (Shelton) |  |  | Washington State code dictates that coliform concentrations in fresh waters must not exceed a geometric mean value of 100 CFU per 100 mL within an averaging period, with no single sample taken during the averaging period exceeding 320 EC or 200 FC per 100 mL, as outlined in WAC 173-201A-200 (2)(b).
4.14 in precip./last 48 hrs (Snd. Field)
2.65 in precip./last 24 hrs (Snd. Field)
12/6/2023, JJ S. & Vlad N. | Clear skies
Hi 54°F/Lo 35°F (Shelton)
0.63 in precip./last 48 hrs (Snd. Field)
0 in precip./last 24 hrs (Snd. Field)