## 01-2024
Mason County Site ID | Site Latitude | Site Longitude | Sample Date | Stream Name | Fecal Coliform/100 ml | E. Coli/ 100 ml | Turbidity (FNU) | Dissolved Oxygen, "DO%" (% saturation) | Dissolved Oxygen, "DO" (mg/L) | Sp. Conductance, "SPC" (µS/cm) | Temp (°C) | pH | Notes | Confirmation Samples
ARC-001 | 47.348 | -123.0682 | 2024-01-03 | Alderbrook Creek |  | 8¦11 | 0 | 101.7 | 11.93 | 130 (T) | 8.4 | 7.6
AY-002 | 47.5055 | -123.0579 | 2024-01-03 | Ayock Pt. |  | 9 | 0 | 102 | 11.97 | 83 | 8.4 | 7.58
BBC-001 | 47.348 | -123.0739 | 2024-01-03 | Big Bend Creek | 10 |  | 1.52 | 98.9 | 11.86 | 88 | 7.5 | 7.06
CP-002 | 47.2231 | -123.0129 | 2024-01-02 | Campbell Creek |  | 75 | 4.83 | 97.6 | 11.89 | 55 | 6.8 | 7.18
CO-001 | 47.4069 | -122.8192 | 2024-01-02 | Coulter Creek |  | 11 | 0 | 96.3 | 11.67 | 89 | 7.1 | 7.34
CR-001 | 47.2646 | -123.0115 | 2024-01-02 | Cranberry Creek | 20 |  | 3.1 | 97.4 | 11.87 | 51 | 6.8 | 7.58 | Fish carcasses on stream bank
DE-001 | 47.2595 | -123.0088 | 2024-01-02 | Deer Creek |  | 53 | - | - | - | - | - | - | Forgot to log YSI probe data
DV-001 | 47.43 | -122.8484 | 2024-01-03 | Devereaux Creek | <5 |  | 6.74 | 98.2 | 11.71 | 66 | 7.7 | 7.01
DA-001 | 47.453 | -123.0482 | 2024-01-02 | Dewatto River |  | 12¦11 | 0 | 93.2 | 11.32 | 50 | 7 | 7.21
EA-001 | 47.4852 | -123.0782 | 2024-01-03 | Eagle Creek |  | 2 | 0 | 99.5 | 11.93 | 51 | 7.5 | 7.14
EL-001 | 47.1463 | -123.0813 | 2024-01-03 | Elson Creek |  | 1 | 0 | 73.4 | 8.58 | 88 | 8.5 | 6.34
FN-001 | 47.4066 | -123.1401 | 2024-01-03 | Finch Creek | 5 |  | 0 | 100.9 | 11.94 | 77 | 8.1 | 7.13 | Several salmon skeletons in creek
GB-001 | 47.2095 | -123.1247 | 2024-01-02 | Goldsborough Creek | 30 |  | 0.93 | 99.3 | 11.97 | 74 | 7.3 | 7.39
HHR-001 | 47.5453 | -123.0425 | 2024-01-03 | Hamma Hamma River |  | 1 | 0 | 99.7 | 11.63 | 8782 (T) | 7.3 | 7.34 | Likely much higher SPC deeper In water column
HW-001 | 47.3881 | -122.9161 | 2024-01-03 | Happy Hollow Creek | <5 |  | 0 | 99.1 | 11.94 | 48 | 7.3 | 7.28
JH-001 | 47.2482 | -123.045 | 2024-01-02 | Johns Creek |  | 36 | 0.85 | 99.8 | 11.88 | 68 | 7.8 | 7.33
JS-001 | 47.5259 | -123.0507 | 2024-01-03 | Jorsted Creek |  | <1 | 0 | 99.1 | 11.67 | 1547 (T) | 8 | 7.53 | Sampled just below surface; SPC >30,000µS at streambed
LI-002 | 47.4678 | -123.1156 | 2024-01-03 | Lilliwaup Creek | 5 |  | 0 | 101.9 | 12.52 | 50 | 6.5 | 7.21
LM-001 | 47.4299 | -122.8841 | 2024-01-02 | Little Mission Creek | 25 |  | 1.09 | 99.9 | 12.05 | 69 | 7.2 | 7.33
LY-001 | 47.1555 | -123.0539 | 2024-01-03 | Lynch Creek | 20 |  | 1.17 | 97.3 | 11.52 | 103 | 8 | 7.19 | Several salmon carcasses in creek and on bank
MC-001 | 47.2489 | -123.0116 | 2024-01-02 | Malaney Creek |  | 61 | 9.9 | 98.2 | 12.06 | 53 | 6.5 | 7.27
MI-002 | 47.189 | -123.0003 | 2024-01-03 | Mill Creek |  | 19 | 2.1 | 96.6 | 11.73 | 68 | 7 | 7.17
MM-001 | 47.4319 | -122.8758 | 2024-01-02 | Mission Creek |  | 53 | 0 | 98.9 | 12.1 | 51 | 6.7 | 7.33
MB-001 | 47.3872 | -122.9251 | 2024-01-03 | Mulberg Creek | 20 |  | 1.64 | 95.5 | 11.24 | 133 | 8.3 | 7.2
SO-002 | 47.3716 | -122.844 | 2024-01-02 | Sherwood Creek |  | 19 | 0 | 95.5 | 11.56 | 52 | 7.1 | 7.23
SF-001 | 47.3902 | -122.9869 | 2024-01-02 | Shoofly Creek | 33 |  | 0 | 98.9 | 11.91 | 52 | 7.3 | 7.34
SK-001 | 47.3296 | -123.1182 | 2024-01-03 | Skokomish River |  | 6 | 1.29 | 96.1 | 11.53 | 66 (T) | 7.5 | 7.08
SM-001 | 47.4171 | -122.9082 | 2024-01-02 | Stimson Creek | 15 |  | 1.02 | 99 | 12.02 | 55 | 7 | 7.31
TA-002 | 47.4046 | -123.0075 | 2024-01-02 | Tahuya River | 15 |  | 0 | 94.9 | 11.62 | 43 | 6.7 | 7.47
TE-003 | 47.4077 | -122.8777 | 2024-01-03 | Trails End Creek |  | 2 | 0 | 96.9 | 11.59 | 51 | 7.6 | 6.99
UJC-002 | 47.2287 | -123.0285 | 2024-01-02 | Uncle Johns Creek |  | 10 | 8.63 | 94.7 | 11.6 | 46 | 6.6 | 7.04
UN-001 | 47.4519 | -122.8338 | 2024-01-02 | Union River |  | 63 | 1.43 | 94.5 | 11.34 | 101 (T) | 7.4 | 7.19
WC-001 | 47.5583 | -123.0259 | 2024-01-03 | Waketickeh Creek |  | 2¦<1 | 0 | 102.6 | 12.33 | 39 | 7.4 | 7.75
Date/Smplr | Observed weather: |  |  | Key: |  |  |  | Conductivity notes: |  |  |  |  | Hotspot confirmation procedure:
1/2/2024, Vlad N. | Steady rain |  |  | Meets state standards |  |  |  | (T) means the sample site is influenced by saltwater at high tide, which can sometimes raise conducticity readings by a significant amount, even when sampling at low tide. |  |  |  |  | In most cases, streams with an initial sample result in excess of 100 coliforms/100 ml will have 2 confirmation samples taken as soon as possible. These confirmation samples will be used to calculate a geomean across the 3 samples. If the geomean is in excess of 100 coliforms/100 ml, investigative work will be done to track down a potential source of bacterial pollution.
| Hi 43°F/Lo 40°F (Shelton) |  |  | Fails to meet state geomean standard OR state single-sample standard
0.45 in precip./last 48 hrs (Snd. Field)
| 0.45 in precip./last 24 hrs (Snd. Field) |  |  | Fails to meet state geomean standard AND state single-sample standard |  |  |  | Surface water with a specific conductivity of over 20,000 µS/cm (approx. 1.2% salinity, or ~12 ppt) cannot be sampled as freshwater.
1/3/2024, JJ Stepan | Overcast, int. rain
| Hi 46°F/Lo 42°F (Shelton) |  |  | "##¦##" = "Sample Result¦Duplicate Sample Result"
| 0.62 in precip./last 48 hrs (Snd. Field) |  |  | Washington State code dictates that coliform concentrations in fresh waters must not exceed a geometric mean value of 100 CFU per 100 mL within an averaging period, with no single sample taken during the averaging period exceeding 320 EC or 200 FC per 100 mL, as outlined in WAC 173-201A-200 (2)(b).
0.6 in precip./last 24 hrs (Snd. Field)

## 02-2024
Mason County Site ID | Site Latitude | Site Longitude | Sample Date | Stream Name | Fecal Coliform/100 ml | E. Coli/ 100 ml | Turbidity (FNU) | Dissolved Oxygen, "DO%" (% saturation) | Dissolved Oxygen, "DO" (mg/L) | Sp. Conductance, "SPC" (µS/cm) | Temp (°C) | pH | Notes | Confirmation Samples
ARC-001 | 47.348 | -123.0682 | 2024-02-12 | Alderbrook Creek |  | <1 | 0.24 | 98.8 | 11.5 | 120 (T) | 8.7 | 7.35
AY-002 | 47.5055 | -123.0579 | 2024-02-12 | Ayock Pt. |  | 2 | 0 | 98.4 | 11.51 | 85 | 8.5 | 7.53
BBC-001 | 47.348 | -123.0739 | 2024-02-12 | Big Bend Creek | 10 |  | 1.97 | 96.2 | 11.3 | 175 (T) | 8.3 | 6.82
CP-002 | 47.2231 | -123.0129 | 2024-02-13 | Campbell Creek |  | 7 | 1.3 | 94.6 | 11.5 | 52 | 6.9 | 9.17 | Concerning; will replace pH sensor before next sampling
CO-001 | 47.4069 | -122.8192 | 2024-02-12 | Coulter Creek |  | 10 | 0.15 | 95.9 | 11.36 | 55 | 8 | 7.09
CR-001 | 47.2646 | -123.0115 | 2024-02-13 | Cranberry Creek | 40 |  | 0.57 | 96.1 | 11.47 | 47 | 7.7 | 8.03
DE-001 | 47.2595 | -123.0088 | 2024-02-13 | Deer Creek |  | 6¦10 | 2.32 | 93.4 | 11.25 | 401 (T) | 7.3 | 8.01
DV-001 | 47.43 | -122.8484 | 2024-02-12 | Devereaux Creek | 15 |  | 7.84 | 97 | 11.48 | 52 | 8 | 6.96
DA-001 | 47.453 | -123.0482 | 2024-02-13 | Dewatto River |  | 4¦5 | 0 | 92.4 | 11.17 | 52 | 7.2 | 9.24 | Concerning; will replace pH sensor before next sampling
EA-001 | 47.4852 | -123.0782 | 2024-02-12 | Eagle Creek |  | <1 | 0 | 98.2 | 11.66 | 56 | 7.9 | 7.1
EL-001 | 47.1463 | -123.0813 | 2024-02-12 | Elson Creek |  | 2 | 0 | 82 | 9.66 | 85 | 8.2 | 6.78
FN-001 | 47.4066 | -123.1401 | 2024-02-12 | Finch Creek | 10 |  | 0 | 97.4 | 11.43 | 80 | 8.4 | 7.13
GB-001 | 47.2095 | -123.1247 | 2024-02-13 | Goldsborough Creek | 5 |  | 1.26 | 98 | 11.64 | 71 | 7.9 | 7.57
HHR-001 | 47.5453 | -123.0425 | 2024-02-12 | Hamma Hamma River |  | <1 | 0 | 98.2 | 11.94 | 1322 (T) | 6.8 | 7.45
HW-001 | 47.3881 | -122.9161 | 2024-02-12 | Happy Hollow Creek | <5 |  | 0 | 96.9 | 11.46 | 51 | 8 | 7.08
JH-001 | 47.2482 | -123.045 | 2024-02-13 | Johns Creek |  | 5 | 0 | 98 | 11.57 | 66 | 8.1 | 7.96
JS-001 | 47.5259 | -123.0507 | 2024-02-12 | Jorsted Creek |  | 17 | 0 | 99.3 | 11.73 | 125 (T) | 8.1 | 7.37
LI-002 | 47.4678 | -123.1156 | 2024-02-12 | Lilliwaup Creek | <5 |  | 0 | 99.1 | 11.91 | 53 | 7.4 | 7.21
LM-001 | 47.4299 | -122.8841 | 2024-02-13 | Little Mission Creek | 5 |  | 0 | 96.9 | 11.58 | 64 | 7.6 | 8.58 | Raccoon tracks on bank
LY-001 | 47.1555 | -123.0539 | 2024-02-12 | Lynch Creek | 30 |  | 3.82 | 92.9 | 10.84 | 102 | 8.6 | 7.04
MC-001 | 47.2489 | -123.0116 | 2024-02-13 | Malaney Creek |  | 11 | 1.13 | 95.9 | 11.73 | 51 | 6.7 | 8.14
MI-002 | 47.189 | -123.0003 | 2024-02-12 | Mill Creek |  | 14 | 2.37 | 95.2 | 11.28 | 68 | 8 | 7.13
MM-001 | 47.4319 | -122.8758 | 2024-02-13 | Mission Creek |  | 18 | 0 | 96.3 | 11.63 | 48 | 7.2 | 8.21
MB-001 | 47.3872 | -122.9251 | 2024-02-12 | Mulberg Creek | 5 |  | 1.91 | 93.8 | 10.88 | 122 | 8.8 | 7.03
SO-002 | 47.3716 | -122.844 | 2024-02-12 | Sherwood Creek |  | 9 | 0 | 95 | 11.32 | 48 | 7.8 | 6.92
SF-001 | 47.3902 | -122.9869 | 2024-02-13 | Shoofly Creek | 3 |  | 0 | 94.9 | 11.37 | 51 | 7.5 | 8
SK-001 | 47.3296 | -123.1182 | 2024-02-12 | Skokomish River |  | 2 | 1.49 | 91.2 | 10.85 | 97 (T) | 7.8 | 7.16
SM-001 | 47.4171 | -122.9082 | 2024-02-13 | Stimson Creek | 5 |  | 0 | 97 | 11.72 | 51 | 7.2 | 8.21
TA-002 | 47.4046 | -123.0075 | 2024-02-13 | Tahuya River | <5 |  | 0 | 92.6 | 11.32 | 42 | 6.7 | 8.13
TE-001 | 47.4085 | -122.8781 | 2024-02-12 | Trails End Creek |  | 15 | 0.65 | 95.5 | 11.28 | 87 (T) | 6.9 | 9.21 | Concerning; will replace pH sensor before next sampling
UJC-002 | 47.2287 | -123.0285 | 2024-02-13 | Uncle Johns Creek |  | 36 | 7.92 | 92.8 | 11.35 | 45 | 6.7 | 7.87
UN-001 | 47.4519 | -122.8338 | 2024-02-13 | Union River |  | 15 | 1.59 | 92.7 | 11.07 | 97 | 7.6 | 8.04
WC-001 | 47.5583 | -123.0259 | 2024-02-12 | Waketickeh Creek |  | <1 | 3.22 | 98 | 11.83 | 477 (T) | 7.2 | 7.55
Date/Smplr | Observed weather: |  |  | Key: |  |  |  | Conductivity notes: |  |  |  |  | Hotspot confirmation procedure:
2/12/2024 Vlad N. | Overcast, int. rain |  |  | Meets state standards |  |  |  | (T) means the sample site is influenced by saltwater at high tide, which can sometimes raise conducticity readings by a significant amount, even when sampling at low tide. |  |  |  |  | In most cases, streams with an initial sample result in excess of 100 coliforms/100 ml will have 2 confirmation samples taken as soon as possible. These confirmation samples will be used to calculate a geomean across the 3 samples. If the geomean is in excess of 100 coliforms/100 ml, investigative work will be done to track down a potential source of bacterial pollution.
| Hi 44°F/Lo 32°F (Shelton) |  |  | Fails to meet state geomean standard OR state single-sample standard
0.8 in precip./last 48 hrs (Snd. Field)
| 0.72 in precip./last 24 hrs (Snd. Field) |  |  | Fails to meet state geomean standard AND state single-sample standard |  |  |  | Surface water with a specific conductivity of over 20,000 µS/cm (approx. 1.2% salinity, or ~12 ppt) cannot be sampled as freshwater.
2/13/2024 JJ Stepan | Mostly cloudy
| Hi 48°F/Lo 33°F (Shelton) |  |  | "##¦##" = "Sample Result¦Duplicate Sample Result"
| 0.6 in precip./last 48 hrs (Snd. Field) |  |  | Washington State code dictates that coliform concentrations in fresh waters must not exceed a geometric mean value of 100 CFU per 100 mL within an averaging period, with no single sample taken during the averaging period exceeding 320 EC or 200 FC per 100 mL, as outlined in WAC 173-201A-200 (2)(b).
0.09 in precip./last 24 hrs (Snd. Field)

## 03-2024
Mason County Site ID | Site Latitude | Site Longitude | Sample Date | Stream Name | Fecal Coliform/100 ml | E. Coli/ 100 ml | Turbidity (FNU) | Dissolved Oxygen, "DO%" (% saturation) | Dissolved Oxygen, "DO" (mg/L) | Sp. Conductance, "SPC" (µS/cm) | Temp (°C) | pH | Notes | Confirmation Samples
ARC-001 | 47.348 | -123.0682 | 2024-03-11 | Alderbrook Creek |  | 2 | 0 | 97.9 | 11.67 | 112 (T) | 7.7 | 7.97
AY-002 | 47.5055 | -123.0579 | 2024-03-11 | Ayock Pt. |  | 1 | 3.9 | 97.8 | 11.73 | 66 | 7.5 | 7.98
BBC-001 | 47.348 | -123.0739 | 2024-03-11 | Big Bend Creek | 10 |  | 1.38 | 94 | 11.46 | 180 (T) | 6.8 | 7.45
CP-002 | 47.2231 | -123.0129 | 2024-03-12 | Campbell Creek |  | 20¦22 | 3.22 | 96.1 | 11.65 | 46 | 7 | 7.41 | pH sensor replaced before sampling; readings accurate
CO-001 | 47.4069 | -122.8192 | 2024-03-12 | Coulter Creek |  | 7 | 0.57 | 95.5 | 11.5 | 44 | 7.3 | 7.55
CR-001 | 47.2646 | -123.0115 | 2024-03-12 | Cranberry Creek | <5 |  | 2.84 | 96.7 | 11.6 | 45 | 7.5 | 7.59
DE-001 | 47.2595 | -123.0088 | 2024-03-12 | Deer Creek |  | 12 | 1.52 | 94.5 | 11.25 | 91 (T) | 7.5 | 7.33
DV-001 | 47.43 | -122.8484 | 2024-03-11 | Devereaux Creek | 15 |  | 3.49 | 95.9 | 11.68 | 42 | 6.9 | 7.32
DA-001 | 47.453 | -123.0482 | 2024-03-12 | Dewatto River |  | 19¦11 | 2.92 | 93.7 | 11.48 | 33 | 6.6 | 7.25
EA-001 | 47.4852 | -123.0782 | 2024-03-11 | Eagle Creek |  | <1 | 0.13 | 96.3 | 12.05 | 39 | 5.8 | 7.79
EL-001 | 47.1463 | -123.0813 | 2024-03-11 | Elson Creek |  | <1 | 2.23 | 86.6 | 10.28 | 86 | 7.9 | 7
FN-001 | 47.4066 | -123.1401 | 2024-03-11 | Finch Creek | <5 |  | 0 | 98.4 | 11.92 | 66 | 7.1 | 7.77
GB-001 | 47.2095 | -123.1247 | 2024-03-12 | Goldsborough Creek | 15 |  | 2.05 | 98.6 | 11.81 | 60 | 7.5 | 7.44
HHR-001 | 47.5453 | -123.0425 | 2024-03-11 | Hamma Hamma River |  | 3 | 0.49 | 97.5 | 12.25 | 411 (T) | 5.6 | 8.09
HW-001 | 47.3881 | -122.9161 | 2024-03-11 | Happy Hollow Creek | <5 |  | 0 | 96.2 | 11.66 | 44 | 7 | 7.57
JH-001 | 47.2482 | -123.045 | 2024-03-12 | Johns Creek |  | 10 | 0.46 | 98.7 | 11.66 | 63 | 8.1 | 7.58
JS-001 | 47.5259 | -123.0507 | 2024-03-11 | Jorsted Creek |  | 26 | 0.62 | 97 | 11.83 | 61 | 6.8 | 7.78
LI-002 | 47.4678 | -123.1156 | 2024-03-11 | Lilliwaup Creek | <5 |  | 0.16 | 99 | 12.64 | 41 | 5 | 7.92
LM-001 | 47.4299 | -122.8841 | 2024-03-12 | Little Mission Creek | 10 |  | 0.52 | 96.8 | 11.62 | 54 | 7.5 | 7.5
LY-001 | 47.1555 | -123.0539 | 2024-03-11 | Lynch Creek | 3 |  | 1.27 | 95 | 11.3 | 100 | 7.8 | 7.62
MC-001 | 47.2489 | -123.0116 | 2024-03-12 | Malaney Creek |  | 16 | 2.86 | 69.8 | 11.61 | 48 | 7.5 | 7.27
MI-002 | 47.189 | -123.0003 | 2024-03-11 | Mill Creek |  | 15 | 2.43 | 93.6 | 11.45 | 63 | 6.7 | 7.39
MM-001 | 47.4319 | -122.8758 | 2024-03-12 | Mission Creek |  | 16 | 1.69 | 96 | 11.65 | 41 | 7 | 7.31
MB-001 | 47.3872 | -122.9251 | 2024-03-11 | Mulberg Creek | 5 |  | 4.87 | 93.5 | 11.18 | 123 | 7.6 | 7.63
SO-001 | 47.3753 | -122.8367 | 2024-03-12 | Sherwood Creek |  | 20 | 0.36 | 95.3 | 11.51 | 166 (T) | 7.2 | 7.55
SF-001 | 47.3902 | -122.9869 | 2024-03-12 | Shoofly Creek | <5 |  | 0 | 96.6 | 11.6 | 46 | 7.5 | 7.62
SK-001 | 47.3296 | -123.1182 | 2024-03-11 | Skokomish River |  | 8 | 4.27 | 91.9 | 11.4 | 77 (T) | 6.1 | 7.64
SM-001 | 47.4171 | -122.9082 | 2024-03-12 | Stimson Creek | <5 |  | 0.54 | 97.3 | 11.75 | 43 | 7.2 | 7.52
TA-001 | 47.3738 | -123.045 | 2024-03-12 | Tahuya River | 30 |  | 20.7 | 93.5 | 11.38 | 193 (T) | 6.9 | 7.27 | Hood Canal visibly turbid beyond mouth of river
TE-001 | 47.4085 | -122.8781 | 2024-03-11 | Trails End Creek |  | 11 | 0.2 | 94.5 | 11.43 | 87 (T) | 7.1 | 7.51
UJC-001 | 47.2235 | -123.0288 | 2024-03-12 | Uncle Johns Creek |  | 39 | 13.77 | 96.4 | 11.63 | 112 (T) | 7.2 | 7.15
UN-001 | 47.4519 | -122.8338 | 2024-03-12 | Union River |  | 44 | 4.98 | 93.6 | 11.19 | 75 | 7.6 | 7.44
WC-001 | 47.5583 | -123.0259 | 2024-03-11 | Waketickeh Creek |  | 2 | 0 | 99.3 | 12.56 | 32 | 5.4 | 8.13
Date/Smplr | Observed weather: |  |  | Key: |  |  |  | Conductivity notes: |  |  |  |  | Hotspot confirmation procedure:
3/11/2024 Vlad N. | Scattered showers |  |  | Meets state standards |  |  |  | (T) means the sample site is influenced by saltwater at high tide, which can sometimes raise conducticity readings by a significant amount, even when sampling at low tide. |  |  |  |  | In most cases, streams with an initial sample result in excess of 100 coliforms/100 ml will have 2 confirmation samples taken as soon as possible. These confirmation samples will be used to calculate a geomean across the 3 samples. If the geomean is in excess of 100 coliforms/100 ml, investigative work will be done to track down a potential source of bacterial pollution.
| Hi 47°F/Lo 41°F (Shelton) |  |  | Fails to meet state geomean standard OR state single-sample standard
1.19 in precip./last 48 hrs (Snd. Field)
| 0.87 in precip./last 24 hrs (Snd. Field) |  |  | Fails to meet state geomean standard AND state single-sample standard |  |  |  | Surface water with a specific conductivity of over 20,000 µS/cm (approx. 1.2% salinity, or ~12 ppt) cannot be sampled as freshwater.
3/12/2024 JJ Stepan | Partly cloudy, scattered showers
| Hi 45°F/Lo 32°F (Shelton) |  |  | "##¦##" = "Sample Result¦Duplicate Sample Result"
| 1.53 in precip./last 48 hrs (Snd. Field) |  |  | Washington State code dictates that coliform concentrations in fresh waters must not exceed a geometric mean value of 100 CFU per 100 mL within an averaging period, with no single sample taken during the averaging period exceeding 320 EC or 200 FC per 100 mL, as outlined in WAC 173-201A-200 (2)(b).
0.71 in precip./last 24 hrs (Snd. Field)